## General processes
id | id in the platform | name | description | average_power | keywords | Ecoinvent | Fucntional unit | convertion facotr unit/min | Total CF / FU without electricity | Fossil CF / FU without electricity | Biogenic CF/FU without electricity | Land use CF/FU without electricity | GWPCF/FU input | Total CF / min without electricity | Fossil CF / min without electricity | Biogenic CF/min without electricity | Land use CF / min without electricity | GWPCF/min machine | GWPCF/min electricity | GWPCF/min heat | GWPCF/min input | Assumption power | Assumption Conversion factor | Assumption LCI | Link source | Total GWP_GHG (EPD) emission /min with electricity |  | Check | Fucntional unit
59 | 137 | Electrical Discharge Machine | EDM | 3000 |  | FALSE | min | 1 | 5.6362 | 5.6362 | 5.3539e-06 | 0 | 5.6362 | 5.6362 | 5.6362 | 5.3539e-06 | 0 | 0.015278 | 0.00905 | 0 | 5.6362 | Benchmark has been used |  | Based on the research paper cf link | https://www-scopus-com.proxy.findit.cvt.dk/record/display.uri?eid=2-s2.0-80052107725&origin=inward&txGid=64aafe5b61e633cbf5b70d22081836d5 | 5.6605 | 5.6425 | -2.157e-16
57 | 132 | Wire Electrical Discharge Machine | WEDM | 4000 |  | FALSE | min | 1 | 5.6288 | 5.6288 | 2.574e-07 | 0 | 5.6288 | 5.6288 | 5.6288 | 2.574e-07 | 0 | 0.015278 | 0.012067 | 0 | 5.6288 | Benchmark has been used |  | Based on the research paper cf link |  | 5.6561 | 5.6372 | -1.8911e-17
33 | 30 | Hot Dip Galvanizing | Galvanizing | 1000 |  | FALSE | min | 1 | 1.6181 | 1.6181 | 2.4835e-06 | 1.6875e-06 | 1.6181 | 1.6181 | 1.6181 | 2.4835e-06 | 1.6875e-06 | 0.015278 | 0.0030167 | 1.6034 | 1.6181 | Benchmark has been used and algined with the power used in Ecoinvent |  | It has been done using the LCI given in the article Carbon footpirnt of the hot-dip galvanisation process using a life cycles assessment approach, Andrea Arguillarena, Maria Margallo, Ane Urtiaga. Time is including preparation and cooling time. Using the research paper Carbon Footprint of the Hot-Dip Galvanization Process Using a Life Cycle Assessment Approach by Maria Margallo and Ane Urtiaga, the LCI has been assumed. See its assumptions for more details. Moreover we know that it mainly rely on gas. | https://www.sciencedirect.com/science/article/pii/S0167577X0701141X?fr=RR-2&ref=pdf_download&rr=8d79d4ef69d0be4c | 3.2398 | 1.6203 | 5.0083e-17
51 | 109 | Laser remote welding, steel industry | Laser remote welding | 33000 |  | FALSE | m | 4 | 0.7238 | 0.7238 | 0 | 0 | 0.7238 | 2.8952 | 2.8952 | 0 | 0 | 0.045833 | 0.09955 | 0 | 2.8952 | It is based on the research paper | It is based on the research paper | It is based on the research paper | https://publica-rest.fraunhofer.de/server/api/core/bitstreams/fc5f17ec-3b3c-42c9-9747-521b9e02512c/content | 3.0406 | 2.9649 | 0
49 | 53 | Brazing machine | Brazing machine | 25000 |  | FALSE | m | 3 | 0.94769 | 0.94769 | 0 | 0 | 0.94769 | 2.8431 | 2.8431 | 0 | 0 | 0.045833 | 0.075417 | 0 | 2.8431 | The reseach paper show that it uses 162 Wh per meter and the process time is 20s per m. Consequently the power has been calculated | The conversion facotr given in the paper has been used | The LCI given by the paper has been used and the protective glass has been removed while a middle size machine has been added. | https://publica-rest.fraunhofer.de/server/api/core/bitstreams/fc5f17ec-3b3c-42c9-9747-521b9e02512c/content | 2.9643 | 2.8959 | 0
38 | 44 | Aqueous cleaning, sparay washing system | Aqueous cleaning, sparay washing system | 2000 |  | FALSE | min | 1 | 2.8066 | 2.8066 | 0 | 0 | 2.8066 | 2.8066 | 2.8066 | 0 | 0 | 5.5e-08 | 0.0060333 | 0 | 2.8066 | Benchmark has been used |  | It is assumed based on benchmarch, that it iuses 2000W and 3 kg of water per min |  | 2.8126 | 2.8108 | 0
19 | 110 | Laser welding with filler metal, steel industry | Laser welding with filler metal | 25000 |  | FALSE | m | 3 | 0.90216 | 0.90216 | 0 | 0 | 0.90216 | 2.7065 | 2.7065 | 0 | 0 | 0.00030556 | 0.075417 | 0 | 2.7065 | It is based on the research paper | It is based on the research paper | It is based on the research paper | https://publica-rest.fraunhofer.de/server/api/core/bitstreams/fc5f17ec-3b3c-42c9-9747-521b9e02512c/content | 2.7822 | 2.7593 | 0
44 | 40 | Water jet cutting | Water jet cutting | 26515 |  | FALSE | min | 1 | 2.4562 | 2.4469 | 0.0092 | 8.75e-05 | 2.4469 | 2.4562 | 2.4469 | 0.0092 | 8.75e-05 | 0.045833 | 0.079987 | 0 | 2.4469 | Based on LIFE CYCLE IMPACT ASSESSMENT AND ECONOMIC EVALUATION OF MATERIAL CUTTING TECHNOLOGIES, the time and electricity need are used to calculate the power |  | The doc LIFE CYCLE IMPACT ASSESSMENT AND ECONOMIC EVALUATION OF MATERIAL CUTTING TECHNOLOGIES has been used to generate an LCI. Moreover the water conusmptino is assumed to be 2L per min as setted in OMAX company | https://www.researchgate.net/publication/361025408_LIFE_CYCLE_IMPACT_ASSESSMENT_AND_ECONOMIC_EVALUATION_OF_MATERIAL_CUTTING_TECHNOLOGIES , https://www.omax.com/en/us/media-center/tips/treat-water-my-waterjet#:~:text=Waterjets%20use%20between%20one%20half,used%20to%20cool%20the%20pump. | 2.5727 | 2.5029 | 1.1526e-16
58 | 133 | Micro Electrical Discharge Machine | μEDM | 5000 |  | FALSE | min | 1 | 1.8863 | 1.8863 | 0 | 0 | 1.8863 | 1.8863 | 1.8863 | 0 | 0 | 0.015278 | 0.015083 | 0 | 1.8863 | Benchmark has been used |  | Based on the research paper cf link |  | 1.9167 | 1.8969 | 0
34 | 31 | Electroplating | Electroplating | 10000 |  | FALSE | min | 1 | 1.6487 | 1.6487 | 2.4835e-06 | 1.6875e-06 | 1.6487 | 1.6487 | 1.6487 | 2.4835e-06 | 1.6875e-06 | 0.045833 | 0.030167 | 0.01938 | 1.6487 | Benchmark has been used |  | It has been done using the LCI given in the article Carbon footpirnt of the hot-dip galvanisation process using a life cycles assessment approach, Andrea Arguillarena, Maria Margallo, Ane Urtiaga. However less heat is used, 0.25 MJ/min are used. | https://pdf.sciencedirectassets.com/777799/1-s2.0-S2666790820X00036/1-s2.0-S266679082100001X/main.pdf?X-Amz-Security-Token=IQoJb3JpZ2luX2VjELf%2F%2F%2F%2F%2F%2F%2F%2F%2F%2FwEaCXVzLWVhc3QtMSJHMEUCIElqePDzmyiHeOJmK0i1OaGmLw1FzXRYtVT2Yu5sW4TyAiEAxDsjSoKya5I4l002r6phH32bdfG0jKtn27BxH0HAek8qswUIcBAFGgwwNTkwMDM1NDY4NjUiDBjKddScOn7lUTrv%2FiqQBWYh53sJgGVjb8hBTQG2i714LXCpxEF2RMKJk31J5gSzMPMQuYQBTvp%2Fxo%2BLk4caMJVer30%2BOo44EJFadbJbTaulvDspxL1MyIDaMEDDKke29AWJu7piRJIyF98%2B%2Ft3Jd4AyjWF1QOypmfJzRwy2DkOGxJIkA5hj%2FeAwvZ7cFAIprEtIsECnXzEBrwszrVnRa5XT%2BdRlPSeKzEfJ0OsVRyetiJmdsHSgPoseQ4d49gzONa%2B4r15XluWBa7ow%2B2HMWzYG1MLILhpomRU7YureaHRkPa%2BsoNQuBmKqSHBZ48%2FyxwpRGilt9N2M0zQ5P7f%2BDZ%2FdtIo4x2NSilKorSFxqOUlX7VHUnvIZN6XEB886686iGf8tWMGBZfnsBA9BYN6aJsD2BV2QFVDG0ff2CjBfAz83UN0uaq4j%2Fjore3KeYPxlAnyNDjnzFPsNh3gZ7MJxmFMg5FzTfPelYpKC3pnGn9R5PZGzTHthh2xONrCR%2FQL0UbE%2FEf8qar%2BnSsk8%2BxYmxJnT5O%2Fza7%2FT9rjbWXWDqO8%2FFUoZgunw76pJwH36rnb192J%2FYEAmF8AZBAmqFKwhmKBAuhAOiDTYO4aMeNI5EC3OlcYEoY9DVfXBi5h%2BjFC5sOco0aRrrI9Ukm5FJNQO4jSZKMumRhUXBhnvEXP142AxsVtazHYEIsjJTxcq%2BUJ1BSPk5rPg0p1cQwsyLfG4nSjF1GTTQVlFPZpH3aTqbk0FzEjlc2NwN9IZ5Dt7wdYWmmrJgMk8ff5AvV%2FT10k%2BPZh%2FYaDki%2FaITFVMTd3CCmhubusxkCNti%2FMBrZSzNYhQdJIF%2BjjO3LJmtBn%2BAlG2deIz4EpMVnZEoiGR7lWeodYxnPEdX6NbZsnKVd%2B4wtBMIWp2roGOrEBFW8cV7RmalaL4h3zDCW3%2FnTE%2FJAtoJwuOg11Gs4puzQ%2BJYwp4WROc8imRjcSvphIFVmDKuFXeuFHl2lJHV4UfXzRrxUtXG4UrDjmXxBOKOnlewnFjnmWwZu1NYZXGMRTuNAkvQItQcd9zGy%2BQ88zkXAofOj%2Bx%2Bn%2Fb854cTlyFVGpzuNhC%2B3Z0KNiEwibVZJsk4o%2B4%2FCDHL%2FQLoUj6DeInJ%2FgmuuBF%2Bh8nw8VV27CYu%2BK&X-Amz-Algorithm=AWS4-HMAC-SHA256&X-Amz-Date=20241209T074556Z&X-Amz-SignedHeaders=host&X-Amz-Expires=300&X-Amz-Credential=ASIAQ3PHCVTYZ6ENKB6P%2F20241209%2Fus-east-1%2Fs3%2Faws4_request&X-Amz-Signature=e165ace4f336b4469542667ac33d09eae1e37e45529ebf94d9648cc0a1c3e9cd&hash=f293790a00a4c067a944639ad3842df5b0ba191184c55e6d5820f38e82cc7150&host=68042c943591013ac2b2430a89b270f6af2c76d8dfd086a07176afe7c76c2c61&pii=S266679082100001X&tid=spdf-64ccd5b9-bbac-4b27-bc72-175b5b510e39&sid=cdd8fe8327284540311a56932d073a4606eagxrqa&type=client&tsoh=d3d3LnNjaWVuY2VkaXJlY3QuY29t&ua=020b5e01005159550654&rr=8ef360e73d7e929e&cc=dk | 1.7441 | 1.6698 | 5.0083e-17
35 | 108 | Electrogalvinizing | Electrogalvinizing | 10000 |  | FALSE | min | 1 | 1.6487 | 1.6487 | 2.4835e-06 | 1.6875e-06 | 1.6487 | 1.6487 | 1.6487 | 2.4835e-06 | 1.6875e-06 | 0.045833 | 0.030167 | 0.01615 | 1.6487 | Benchmark has been used |  | It has been done using the LCI given in the article Carbon footpirnt of the hot-dip galvanisation process using a life cycles assessment approach, Andrea Arguillarena, Maria Margallo, Ane Urtiaga. However less heat is used, 0.6 MJ/min are used. | https://pdf.sciencedirectassets.com/777799/1-s2.0-S2666790820X00036/1-s2.0-S266679082100001X/main.pdf?X-Amz-Security-Token=IQoJb3JpZ2luX2VjELf%2F%2F%2F%2F%2F%2F%2F%2F%2F%2FwEaCXVzLWVhc3QtMSJHMEUCIElqePDzmyiHeOJmK0i1OaGmLw1FzXRYtVT2Yu5sW4TyAiEAxDsjSoKya5I4l002r6phH32bdfG0jKtn27BxH0HAek8qswUIcBAFGgwwNTkwMDM1NDY4NjUiDBjKddScOn7lUTrv%2FiqQBWYh53sJgGVjb8hBTQG2i714LXCpxEF2RMKJk31J5gSzMPMQuYQBTvp%2Fxo%2BLk4caMJVer30%2BOo44EJFadbJbTaulvDspxL1MyIDaMEDDKke29AWJu7piRJIyF98%2B%2Ft3Jd4AyjWF1QOypmfJzRwy2DkOGxJIkA5hj%2FeAwvZ7cFAIprEtIsECnXzEBrwszrVnRa5XT%2BdRlPSeKzEfJ0OsVRyetiJmdsHSgPoseQ4d49gzONa%2B4r15XluWBa7ow%2B2HMWzYG1MLILhpomRU7YureaHRkPa%2BsoNQuBmKqSHBZ48%2FyxwpRGilt9N2M0zQ5P7f%2BDZ%2FdtIo4x2NSilKorSFxqOUlX7VHUnvIZN6XEB886686iGf8tWMGBZfnsBA9BYN6aJsD2BV2QFVDG0ff2CjBfAz83UN0uaq4j%2Fjore3KeYPxlAnyNDjnzFPsNh3gZ7MJxmFMg5FzTfPelYpKC3pnGn9R5PZGzTHthh2xONrCR%2FQL0UbE%2FEf8qar%2BnSsk8%2BxYmxJnT5O%2Fza7%2FT9rjbWXWDqO8%2FFUoZgunw76pJwH36rnb192J%2FYEAmF8AZBAmqFKwhmKBAuhAOiDTYO4aMeNI5EC3OlcYEoY9DVfXBi5h%2BjFC5sOco0aRrrI9Ukm5FJNQO4jSZKMumRhUXBhnvEXP142AxsVtazHYEIsjJTxcq%2BUJ1BSPk5rPg0p1cQwsyLfG4nSjF1GTTQVlFPZpH3aTqbk0FzEjlc2NwN9IZ5Dt7wdYWmmrJgMk8ff5AvV%2FT10k%2BPZh%2FYaDki%2FaITFVMTd3CCmhubusxkCNti%2FMBrZSzNYhQdJIF%2BjjO3LJmtBn%2BAlG2deIz4EpMVnZEoiGR7lWeodYxnPEdX6NbZsnKVd%2B4wtBMIWp2roGOrEBFW8cV7RmalaL4h3zDCW3%2FnTE%2FJAtoJwuOg11Gs4puzQ%2BJYwp4WROc8imRjcSvphIFVmDKuFXeuFHl2lJHV4UfXzRrxUtXG4UrDjmXxBOKOnlewnFjnmWwZu1NYZXGMRTuNAkvQItQcd9zGy%2BQ88zkXAofOj%2Bx%2Bn%2Fb854cTlyFVGpzuNhC%2B3Z0KNiEwibVZJsk4o%2B4%2FCDHL%2FQLoUj6DeInJ%2FgmuuBF%2Bh8nw8VV27CYu%2BK&X-Amz-Algorithm=AWS4-HMAC-SHA256&X-Amz-Date=20241209T074556Z&X-Amz-SignedHeaders=host&X-Amz-Expires=300&X-Amz-Credential=ASIAQ3PHCVTYZ6ENKB6P%2F20241209%2Fus-east-1%2Fs3%2Faws4_request&X-Amz-Signature=e165ace4f336b4469542667ac33d09eae1e37e45529ebf94d9648cc0a1c3e9cd&hash=f293790a00a4c067a944639ad3842df5b0ba191184c55e6d5820f38e82cc7150&host=68042c943591013ac2b2430a89b270f6af2c76d8dfd086a07176afe7c76c2c61&pii=S266679082100001X&tid=spdf-64ccd5b9-bbac-4b27-bc72-175b5b510e39&sid=cdd8fe8327284540311a56932d073a4606eagxrqa&type=client&tsoh=d3d3LnNjaWVuY2VkaXJlY3QuY29t&ua=020b5e01005159550654&rr=8ef360e73d7e929e&cc=dk | 1.7409 | 1.6698 | 5.0083e-17
63 | 157 | Case hardening | Case hardening | 10000 |  | FALSE | min | 1 | 1.0357 | 1.0357 | 0 | 0 | 1.0357 | 1.0357 | 1.0357 | 0 | 0 | 0.0015278 | 0.030167 | 0.16279 | 1.0357 | It is based on benchmark |  | It is assumed that electricity accounts for 78% of the total energy consumption, while natural gas accounts for 22% (look at the link). Additionally, the machine uses carbon-rich powder, which operates in an open-loop system, so disposal is also taken into account. It is assumed that 10kg of powder is used every hour. The machine is modeled as a large system, and the other inputs are considered negligible, as they are assumed to be in a closed-loop system. | https://www.diva-portal.org/smash/get/diva2:1800686/FULLTEXT01.pdf | 1.2302 | 1.0568 | 0
117 | 107 | Hydraulic injection molding, (1000 tons) | Hydraulic injection molding, (1000 tons) | 350000 |  | FALSE | min | 1 | 0.036133 | 0.036109 | 2.3833e-05 | 0 | 0.036276 | 0.036133 | 0.036109 | 2.3833e-05 | 0 | 0.0015278 | 1.0558 | 0 | 0.036276 | It is based on the ratio between electric and hydraulic machine using the ratio between the 450 tons machines. |  | It is assumed that electricity is the main impact as shown in this research paper: Life Cycle Assessment of Plastic Components in the Production of Automotive Filter, Hadi Sutanto1 *, Kelvin Rumende51 | https://www.pjoes.com/pdf-144100-75691?filename=75691.pdf | 1.0936 | 0.77536 | 7.0473e-19
37 | 43 | Manual degreasing with solvent | Degreasing | 100 |  | FALSE | min | 1 | 0.95173 | 0.95173 | 9.74e-08 | 0 | 0.95173 | 0.95173 | 0.95173 | 9.74e-08 | 0 | 0.00030556 | 0.00030167 | 0 | 0.95173 | Benchmark has been used |  | It is using several researches such as Environmental Effects of Alkaline Degreasing for Automotive, Boat and Machine Industry Purposes from Acta polytechnica Hungarica, 2024 / Simplified Life Cycle Assessment and Analysis of Remanufacturing Cleaning Technologies from Shi Tong Peng and assumption, see assumption page |  | 0.95233 | 0.95194 | 6.5306e-17
93 | 84 | Hydraulic injection molding, multi components (450 tons) | Hydraulic injection molding, multi components (450 tons) | 273000 |  | FALSE | min | 1 | 0.080439 | 0.080415 | 2.3833e-05 | 0 | 0.080582 | 0.080439 | 0.080415 | 2.3833e-05 | 0 | 0.045833 | 0.82355 | 0 | 0.080582 | Machine from ARBURG has been used |  | It is assumed that electricity is the main impact as shown in this research paper: Life Cycle Assessment of Plastic Components in the Production of Automotive Filter, Hadi Sutanto1 *, Kelvin Rumende27 | https://www.pjoes.com/pdf-144100-75691?filename=75691.pdf | 0.94996 | 0.65707 | 7.0473e-19
8 | 6 | Powder coating electrostatic system | Powder coating electrostatic system | 20000 |  | FALSE | min | 1 | 0.15331 | 0.1533 | 4.7667e-06 | 0 | 0.15334 | 0.15331 | 0.1533 | 4.7667e-06 | 0 | 0.045833 | 0.060333 | 0.646 | 0.15334 | Benchmark has been used |  | It is assumed that the heat for the oven, as well as the sodium hydroxide for cleaning during the pretreatment, and the water for both cleaning and pretreatment are provided. | https://tifuls.com/powder-coating-line/#:~:text=The%20line%20speed%20for%20a,specific%20setup%20and%20operational%20efficiency | 0.9055 | 0.19557 | 1.6794e-17 | m
94 | 85 | Hydraulic injection molding, multi components (560 tons) | Hydraulic injection molding, multi components (560 tons) | 274000 |  | FALSE | min | 1 | 0.049883 | 0.049859 | 2.3833e-05 | 0 | 0.050026 | 0.049883 | 0.049859 | 2.3833e-05 | 0 | 0.015278 | 0.82657 | 0 | 0.050026 | Machine from ARBURG has been used |  | It is assumed that electricity is the main impact as shown in this research paper: Life Cycle Assessment of Plastic Components in the Production of Automotive Filter, Hadi Sutanto1 *, Kelvin Rumende28 | https://www.pjoes.com/pdf-144100-75691?filename=75691.pdf | 0.89187 | 0.62862 | 7.0473e-19
115 | 105 | Electric injection molding (1000 tons) | Electric injection molding (1000 tons) | 250000 |  | FALSE | min | 1 | 0.049883 | 0.049859 | 2.3833e-05 | 0 | 0.050026 | 0.049883 | 0.049859 | 2.3833e-05 | 0 | 0.015278 | 0.75417 | 0 | 0.050026 | Benchmark has been used |  | It is assumed that electricity is the main impact as shown in this research paper: Life Cycle Assessment of Plastic Components in the Production of Automotive Filter, Hadi Sutanto1 *, Kelvin Rumende49 | https://www.pjoes.com/pdf-144100-75691?filename=75691.pdf | 0.81947 | 0.57794 | 7.0473e-19
116 | 106 | Hydraulic injection molding, (800 tons) | Hydraulic injection molding, (800 tons) | 250000 |  | FALSE | min | 1 | 0.049883 | 0.049859 | 2.3833e-05 | 0 | 0.050026 | 0.049883 | 0.049859 | 2.3833e-05 | 0 | 0.015278 | 0.75417 | 0 | 0.050026 | It is based on the ratio between electric and hydraulic machine using the ratio between the 450 tons machines. |  | It is assumed that electricity is the main impact as shown in this research paper: Life Cycle Assessment of Plastic Components in the Production of Automotive Filter, Hadi Sutanto1 *, Kelvin Rumende50 | https://www.pjoes.com/pdf-144100-75691?filename=75691.pdf | 0.81947 | 0.57794 | 7.0473e-19
96 | 87 | Hydraulic injection molding, multi components (280 tons) | Hydraulic injection molding, multi components (280 tons) | 217000 |  | FALSE | min | 1 | 0.080439 | 0.080415 | 2.3833e-05 | 0 | 0.080582 | 0.080439 | 0.080415 | 2.3833e-05 | 0 | 0.045833 | 0.65462 | 0 | 0.080582 | Machine from ARBURG has been used |  | It is assumed that electricity is the main impact as shown in this research paper: Life Cycle Assessment of Plastic Components in the Production of Automotive Filter, Hadi Sutanto1 *, Kelvin Rumende30 | https://www.pjoes.com/pdf-144100-75691?filename=75691.pdf | 0.78103 | 0.53881 | 7.0473e-19
95 | 86 | Hydraulic injection molding, multi components (360 tons) | Hydraulic injection molding, multi components (360 tons) | 223000 |  | FALSE | min | 1 | 0.049883 | 0.049859 | 2.3833e-05 | 0 | 0.050026 | 0.049883 | 0.049859 | 2.3833e-05 | 0 | 0.015278 | 0.67272 | 0 | 0.050026 | Machine from ARBURG has been used |  | It is assumed that electricity is the main impact as shown in this research paper: Life Cycle Assessment of Plastic Components in the Production of Automotive Filter, Hadi Sutanto1 *, Kelvin Rumende29 | https://www.pjoes.com/pdf-144100-75691?filename=75691.pdf | 0.73802 | 0.52093 | 7.0473e-19
68 | 59 | Hydraulic injection molding (560 tons) | Hydraulic injection molding (560 tons) | 230000 |  | FALSE | min | 1 | 0.036133 | 0.036109 | 2.3833e-05 | 0 | 0.036276 | 0.036133 | 0.036109 | 2.3833e-05 | 0 | 0.0015278 | 0.69383 | 0 | 0.036276 | Machine from ARBURG has been used |  | It is assumed that electricity is the main impact as shown in this research paper: Life Cycle Assessment of Plastic Components in the Production of Automotive Filter, Hadi Sutanto1 *, Kelvin Rumende2 | https://www.pjoes.com/pdf-144100-75691?filename=75691.pdf | 0.73164 | 0.52196 | 7.0473e-19
108 | 99 | Hybrid injection molding, multi components (560 tons) | Hybrid injection molding, multi components (560 tons) | 204000 |  | FALSE | min | 1 | 0.049883 | 0.049859 | 2.3833e-05 | 0 | 0.050026 | 0.049883 | 0.049859 | 2.3833e-05 | 0 | 0.015278 | 0.6154 | 0 | 0.050026 | Machine from ARBURG has been used |  | It is assumed that electricity is the main impact as shown in this research paper: Life Cycle Assessment of Plastic Components in the Production of Automotive Filter, Hadi Sutanto1 *, Kelvin Rumende42 | https://www.pjoes.com/pdf-144100-75691?filename=75691.pdf | 0.6807 | 0.48081 | 7.0473e-19
109 | 100 | Hybrid injection molding, multi components (450 tons) | Hybrid injection molding, multi components (450 tons) | 203000 |  | FALSE | min | 1 | 0.036133 | 0.036109 | 2.3833e-05 | 0 | 0.036276 | 0.036133 | 0.036109 | 2.3833e-05 | 0 | 0.0015278 | 0.61238 | 0 | 0.036276 | Machine from ARBURG has been used |  | It is assumed that electricity is the main impact as shown in this research paper: Life Cycle Assessment of Plastic Components in the Production of Automotive Filter, Hadi Sutanto1 *, Kelvin Rumende43 | https://www.pjoes.com/pdf-144100-75691?filename=75691.pdf | 0.65019 | 0.46494 | 7.0473e-19
86 | 77 | Hybrid injection molding (560 tons) | Hybrid injection molding (560 tons) | 172000 |  | FALSE | min | 1 | 0.080439 | 0.080415 | 2.3833e-05 | 0 | 0.080582 | 0.080439 | 0.080415 | 2.3833e-05 | 0 | 0.045833 | 0.51887 | 0 | 0.080582 | Machine from ARBURG has been used |  | It is assumed that electricity is the main impact as shown in this research paper: Life Cycle Assessment of Plastic Components in the Production of Automotive Filter, Hadi Sutanto1 *, Kelvin Rumende20 | https://www.pjoes.com/pdf-144100-75691?filename=75691.pdf | 0.64528 | 0.44379 | 7.0473e-19
111 | 102 | Hybrid injection molding, multi components (280 tons) | Hybrid injection molding, multi components (280 tons) | 168000 |  | FALSE | min | 1 | 0.080439 | 0.080415 | 2.3833e-05 | 0 | 0.080582 | 0.080439 | 0.080415 | 2.3833e-05 | 0 | 0.045833 | 0.5068 | 0 | 0.080582 | Machine from ARBURG has been used |  | It is assumed that electricity is the main impact as shown in this research paper: Life Cycle Assessment of Plastic Components in the Production of Automotive Filter, Hadi Sutanto1 *, Kelvin Rumende45 | https://www.pjoes.com/pdf-144100-75691?filename=75691.pdf | 0.63321 | 0.43534 | 7.0473e-19
70 | 61 | Hydraulic injection molding (360 tons) | Hydraulic injection molding (360 tons) | 167000 |  | FALSE | min | 1 | 0.080439 | 0.080415 | 2.3833e-05 | 0 | 0.080582 | 0.080439 | 0.080415 | 2.3833e-05 | 0 | 0.045833 | 0.50378 | 0 | 0.080582 | Machine from ARBURG has been used |  | It is assumed that electricity is the main impact as shown in this research paper: Life Cycle Assessment of Plastic Components in the Production of Automotive Filter, Hadi Sutanto1 *, Kelvin Rumende4 | https://www.pjoes.com/pdf-144100-75691?filename=75691.pdf | 0.6302 | 0.43323 | 7.0473e-19
69 | 60 | Hydraulic injection molding (450 tons) | Hydraulic injection molding (450 tons) | 160000 |  | FALSE | min | 1 | 0.080439 | 0.080415 | 2.3833e-05 | 0 | 0.080582 | 0.080439 | 0.080415 | 2.3833e-05 | 0 | 0.045833 | 0.48267 | 0 | 0.080582 | Machine from ARBURG has been used |  | It is assumed that electricity is the main impact as shown in this research paper: Life Cycle Assessment of Plastic Components in the Production of Automotive Filter, Hadi Sutanto1 *, Kelvin Rumende3 | https://www.pjoes.com/pdf-144100-75691?filename=75691.pdf | 0.60908 | 0.41845 | 7.0473e-19
114 | 1 | Electric injection molding (800 tons) | Electric injection molding (800 tons) | 180000 |  | FALSE | min | 1 | 0.049883 | 0.049859 | 2.3833e-05 | 0 | 0.050026 | 0.049883 | 0.049859 | 2.3833e-05 | 0 | 0.015278 | 0.543 | 0 | 0.050026 | Benchmark has been used |  | It is assumed that electricity is the main impact as shown in this research paper: Life Cycle Assessment of Plastic Components in the Production of Automotive Filter, Hadi Sutanto1 *, Kelvin Rumende48 | https://www.pjoes.com/pdf-144100-75691?filename=75691.pdf | 0.6083 | 0.43013 | 7.0473e-19
110 | 101 | Hybrid injection molding, multi components (360 tons) | Hybrid injection molding, multi components (360 tons) | 174000 |  | FALSE | min | 1 | 0.049883 | 0.049859 | 2.3833e-05 | 0 | 0.050026 | 0.049883 | 0.049859 | 2.3833e-05 | 0 | 0.015278 | 0.5249 | 0 | 0.050026 | Machine from ARBURG has been used |  | It is assumed that electricity is the main impact as shown in this research paper: Life Cycle Assessment of Plastic Components in the Production of Automotive Filter, Hadi Sutanto1 *, Kelvin Rumende44 | https://www.pjoes.com/pdf-144100-75691?filename=75691.pdf | 0.5902 | 0.41746 | 7.0473e-19
71 | 62 | Hydraulic injection molding (280 tons) | Hydraulic injection molding (280 tons) | 148000 |  | FALSE | min | 1 | 0.080439 | 0.080415 | 2.3833e-05 | 0 | 0.080582 | 0.080439 | 0.080415 | 2.3833e-05 | 0 | 0.045833 | 0.44647 | 0 | 0.080582 | Machine from ARBURG has been used |  | It is assumed that electricity is the main impact as shown in this research paper: Life Cycle Assessment of Plastic Components in the Production of Automotive Filter, Hadi Sutanto1 *, Kelvin Rumende5 | https://www.pjoes.com/pdf-144100-75691?filename=75691.pdf | 0.57288 | 0.39311 | 7.0473e-19
36 | 57 | Degreasing, metal part in alkaline bath | Degreasing, metal part in alkaline bath | 3000 |  | FALSE | min | 1 | 0.50583 | 0.50583 | 9.74e-09 | 0 | 0.50583 | 0.50583 | 0.50583 | 9.74e-09 | 0 | 0.045833 | 0.00905 | 0 | 0.50583 | Benchmark has been used |  | It is using several researches such as Environmental Effects of Alkaline Degreasing for Automotive, Boat and Machine Industry Purposes from Acta polytechnica Hungarica, 2024 / Simplified Life Cycle Assessment and Analysis of Remanufacturing Cleaning Technologies from Shi Tong Peng and assumption, see assumption page |  | 0.56071 | 0.51216 | -8.2287e-17
87 | 78 | Hybrid injection molding (450 tons) | Hybrid injection molding (450 tons) | 135000 |  | FALSE | min | 1 | 0.080439 | 0.080415 | 2.3833e-05 | 0 | 0.080582 | 0.080439 | 0.080415 | 2.3833e-05 | 0 | 0.045833 | 0.40725 | 0 | 0.080582 | Machine from ARBURG has been used |  | It is assumed that electricity is the main impact as shown in this research paper: Life Cycle Assessment of Plastic Components in the Production of Automotive Filter, Hadi Sutanto1 *, Kelvin Rumende21 | https://www.pjoes.com/pdf-144100-75691?filename=75691.pdf | 0.53367 | 0.36566 | 7.0473e-19
97 | 88 | Hydraulic injection molding, multi components (250 tons) | Hydraulic injection molding, multi components (250 tons) | 135000 |  | FALSE | min | 1 | 0.080439 | 0.080415 | 2.3833e-05 | 0 | 0.080582 | 0.080439 | 0.080415 | 2.3833e-05 | 0 | 0.045833 | 0.40725 | 0 | 0.080582 | Machine from ARBURG has been used |  | It is assumed that electricity is the main impact as shown in this research paper: Life Cycle Assessment of Plastic Components in the Production of Automotive Filter, Hadi Sutanto1 *, Kelvin Rumende31 | https://www.pjoes.com/pdf-144100-75691?filename=75691.pdf | 0.53367 | 0.36566 | 7.0473e-19
88 | 79 | Hybrid injection molding (360 tons) | Hybrid injection molding (360 tons) | 132000 |  | FALSE | min | 1 | 0.080439 | 0.080415 | 2.3833e-05 | 0 | 0.080582 | 0.080439 | 0.080415 | 2.3833e-05 | 0 | 0.045833 | 0.3982 | 0 | 0.080582 | Machine from ARBURG has been used |  | It is assumed that electricity is the main impact as shown in this research paper: Life Cycle Assessment of Plastic Components in the Production of Automotive Filter, Hadi Sutanto1 *, Kelvin Rumende22 | https://www.pjoes.com/pdf-144100-75691?filename=75691.pdf | 0.52462 | 0.35932 | 7.0473e-19
89 | 80 | Hybrid injection molding (280 tons) | Hybrid injection molding (280 tons) | 122000 |  | FALSE | min | 1 | 0.080439 | 0.080415 | 2.3833e-05 | 0 | 0.080582 | 0.080439 | 0.080415 | 2.3833e-05 | 0 | 0.045833 | 0.36803 | 0 | 0.080582 | Machine from ARBURG has been used |  | It is assumed that electricity is the main impact as shown in this research paper: Life Cycle Assessment of Plastic Components in the Production of Automotive Filter, Hadi Sutanto1 *, Kelvin Rumende23 | https://www.pjoes.com/pdf-144100-75691?filename=75691.pdf | 0.49445 | 0.3382 | 7.0473e-19
50 | 54 | Sheet cold rolling | Sheet cold rolling | 7000 |  | FALSE | 7454 kg formed | 0.0013416 | 30.8705 | 30.8562 | 0.0143 | 0 | 30.9562 | 0.041415 | 0.041396 | 1.9184e-05 | 0 | 0.045833 | 0.021117 | 0.38566 | 0.04153 | Benchmark has been used | It is estimated 10 kg per min. It fits the research paper cf link | It sues the research : Life cycle assessment of the rolling process of thin aluminum sheets, Ersilia Cozzolino | https://www.tandfonline.com/doi/pdf/10.1080/10426914.2024.2395004?casa_token=amSEK2bLioEAAAAA:bmWHK28l5iTLkMRCG6LeJvQlE2-nN5yXfaOcfm4hvaeShaRhMQRF1fjtzpFTUye1USc4q9Nqt4uo | 0.49414 | 0.056311 | -1.3531e-15
104 | 95 | Electric injection molding, multi components (560 tons) | Electric injection molding, multi components (560 tons) | 133000 |  | FALSE | min | 1 | 0.049883 | 0.049859 | 2.3833e-05 | 0 | 0.050026 | 0.049883 | 0.049859 | 2.3833e-05 | 0 | 0.015278 | 0.40122 | 0 | 0.050026 | Machine from ARBURG has been used |  | It is assumed that electricity is the main impact as shown in this research paper: Life Cycle Assessment of Plastic Components in the Production of Automotive Filter, Hadi Sutanto1 *, Kelvin Rumende38 | https://www.pjoes.com/pdf-144100-75691?filename=75691.pdf | 0.46652 | 0.33088 | 7.0473e-19
105 | 96 | Electric injection molding, multi components (450 tons) | Electric injection molding, multi components (450 tons) | 133000 |  | FALSE | min | 1 | 0.049883 | 0.049859 | 2.3833e-05 | 0 | 0.050026 | 0.049883 | 0.049859 | 2.3833e-05 | 0 | 0.015278 | 0.40122 | 0 | 0.050026 | Machine from ARBURG has been used |  | It is assumed that electricity is the main impact as shown in this research paper: Life Cycle Assessment of Plastic Components in the Production of Automotive Filter, Hadi Sutanto1 *, Kelvin Rumende39 | https://www.pjoes.com/pdf-144100-75691?filename=75691.pdf | 0.46652 | 0.33088 | 7.0473e-19
78 | 69 | Electric injection molding (450 tons) | Electric injection molding (450 tons) | 109000 |  | FALSE | min | 1 | 0.080439 | 0.080415 | 2.3833e-05 | 0 | 0.080582 | 0.080439 | 0.080415 | 2.3833e-05 | 0 | 0.045833 | 0.32882 | 0 | 0.080582 | Machine from ARBURG has been used |  | It is assumed that electricity is the main impact as shown in this research paper: Life Cycle Assessment of Plastic Components in the Production of Automotive Filter, Hadi Sutanto1 *, Kelvin Rumende12 | https://www.pjoes.com/pdf-144100-75691?filename=75691.pdf | 0.45523 | 0.31075 | 7.0473e-19
72 | 63 | Hydraulic injection molding (145 tons) | Hydraulic injection molding (145 tons) | 102000 |  | FALSE | min | 1 | 0.080439 | 0.080415 | 2.3833e-05 | 0 | 0.080582 | 0.080439 | 0.080415 | 2.3833e-05 | 0 | 0.045833 | 0.3077 | 0 | 0.080582 | Machine from ARBURG has been used |  | It is assumed that electricity is the main impact as shown in this research paper: Life Cycle Assessment of Plastic Components in the Production of Automotive Filter, Hadi Sutanto1 *, Kelvin Rumende6 | https://www.pjoes.com/pdf-144100-75691?filename=75691.pdf | 0.43411 | 0.29597 | 7.0473e-19
73 | 64 | Hydraulic injection molding (180 tons) | Hydraulic injection molding (180 tons) | 102000 |  | FALSE | min | 1 | 0.080439 | 0.080415 | 2.3833e-05 | 0 | 0.080582 | 0.080439 | 0.080415 | 2.3833e-05 | 0 | 0.045833 | 0.3077 | 0 | 0.080582 | Machine from ARBURG has been used |  | It is assumed that electricity is the main impact as shown in this research paper: Life Cycle Assessment of Plastic Components in the Production of Automotive Filter, Hadi Sutanto1 *, Kelvin Rumende7 | https://www.pjoes.com/pdf-144100-75691?filename=75691.pdf | 0.43411 | 0.29597 | 7.0473e-19
20 | 17 | Automatic Welding GMAW, Automatic MIG | Automatic GMAW, Automatic MIG | 1900 |  | FALSE | unit | 0.16667 | 2.5521 | 2.5521 | 0 | 0 | 2.5521 | 0.42534 | 0.42534 | 0 | 0 | 0.00030556 | 0.0057317 | 0 | 0.42534 | the article Environmental and Social Life Cycle Assessment of welding technologies, has been used for the LCI, conversion factor and average power, moreover, the fume has been negligeable | It is assumed that it is 3 times gaster that manual GMAW welding | the article Environmental and Social Life Cycle Assessment of welding technologies, has been used for the LCI, conversion factor and average power, moreover, the fume has been negligeable | https://www.sciencedirect.com/science/article/pii/S221282711400897X | 0.43138 | 0.42935 | 0
79 | 70 | Electric injection molding (360 tons) | Electric injection molding (360 tons) | 98000 |  | FALSE | min | 1 | 0.080439 | 0.080415 | 2.3833e-05 | 0 | 0.080582 | 0.080439 | 0.080415 | 2.3833e-05 | 0 | 0.045833 | 0.29563 | 0 | 0.080582 | Machine from ARBURG has been used |  | It is assumed that electricity is the main impact as shown in this research paper: Life Cycle Assessment of Plastic Components in the Production of Automotive Filter, Hadi Sutanto1 *, Kelvin Rumende13 | https://www.pjoes.com/pdf-144100-75691?filename=75691.pdf | 0.42205 | 0.28752 | 7.0473e-19
80 | 71 | Electric injection molding (280 tons) | Electric injection molding (280 tons) | 96000 |  | FALSE | min | 1 | 0.080439 | 0.080415 | 2.3833e-05 | 0 | 0.080582 | 0.080439 | 0.080415 | 2.3833e-05 | 0 | 0.045833 | 0.2896 | 0 | 0.080582 | Machine from ARBURG has been used |  | It is assumed that electricity is the main impact as shown in this research paper: Life Cycle Assessment of Plastic Components in the Production of Automotive Filter, Hadi Sutanto1 *, Kelvin Rumende14 | https://www.pjoes.com/pdf-144100-75691?filename=75691.pdf | 0.41602 | 0.2833 | 7.0473e-19
106 | 97 | Electric injection molding, multi components (360 tons) | Electric injection molding, multi components (360 tons) | 119000 |  | FALSE | min | 1 | 0.034911 | 0.034887 | 2.3833e-05 | 0 | 0.035054 | 0.034911 | 0.034887 | 2.3833e-05 | 0 | 0.00030556 | 0.35898 | 0 | 0.035054 | Machine from ARBURG has been used |  | It is assumed that electricity is the main impact as shown in this research paper: Life Cycle Assessment of Plastic Components in the Production of Automotive Filter, Hadi Sutanto1 *, Kelvin Rumende40 | https://www.pjoes.com/pdf-144100-75691?filename=75691.pdf | 0.39434 | 0.28634 | 7.0473e-19
65 | 45 | Plastic extrusion | Plastic extrusion | 100000 |  | FALSE | min | 1 | 0.045833 | 0.045833 | 0 | 0 | 0.045833 | 0.045833 | 0.045833 | 0 | 0 | 0.045833 | 0.30167 | 0 | 0.045833 | Benchmark has been used |  | It is asssummed that it is mainly due to electricity | https://www.yumpu.com/en/document/view/10134017/final-report-life-cycle-assessment-lca-of-pvc-and-of-principal- , https://www.caleva.com/knowledge-base/production-capacity-estimates-for-extrusion-and-spheronization-systems | 0.39333 | 0.257 | 0
101 | 92 | Electric injection molding, multi components ( 225 tons) | Electric injection molding, multi components ( 225 tons) | 88000 |  | FALSE | min | 1 | 0.080439 | 0.080415 | 2.3833e-05 | 0 | 0.080582 | 0.080439 | 0.080415 | 2.3833e-05 | 0 | 0.045833 | 0.26547 | 0 | 0.080582 | Machine from ARBURG has been used |  | It is assumed that electricity is the main impact as shown in this research paper: Life Cycle Assessment of Plastic Components in the Production of Automotive Filter, Hadi Sutanto1 *, Kelvin Rumende35 | https://www.pjoes.com/pdf-144100-75691?filename=75691.pdf | 0.39188 | 0.26641 | 7.0473e-19
107 | 98 | Electric injection molding, multi components (280 tons) | Electric injection molding, multi components (280 tons) | 118000 |  | FALSE | min | 1 | 0.034911 | 0.034887 | 2.3833e-05 | 0 | 0.035054 | 0.034911 | 0.034887 | 2.3833e-05 | 0 | 0.00030556 | 0.35597 | 0 | 0.035054 | Machine from ARBURG has been used |  | It is assumed that electricity is the main impact as shown in this research paper: Life Cycle Assessment of Plastic Components in the Production of Automotive Filter, Hadi Sutanto1 *, Kelvin Rumende41 | https://www.pjoes.com/pdf-144100-75691?filename=75691.pdf | 0.39133 | 0.28423 | 7.0473e-19
98 | 89 | Hydraulic injection molding, multi components (180 tons) | Hydraulic injection molding, multi components (180 tons) | 83000 |  | FALSE | min | 1 | 0.080439 | 0.080415 | 2.3833e-05 | 0 | 0.080582 | 0.080439 | 0.080415 | 2.3833e-05 | 0 | 0.045833 | 0.25038 | 0 | 0.080582 | Machine from ARBURG has been used |  | It is assumed that electricity is the main impact as shown in this research paper: Life Cycle Assessment of Plastic Components in the Production of Automotive Filter, Hadi Sutanto1 *, Kelvin Rumende32 | https://www.pjoes.com/pdf-144100-75691?filename=75691.pdf | 0.3768 | 0.25585 | 7.0473e-19
77 | 68 | Electric injection molding (560 tons) | Electric injection molding (560 tons) | 110000 |  | FALSE | min | 1 | 0.036133 | 0.036109 | 2.3833e-05 | 0 | 0.036276 | 0.036133 | 0.036109 | 2.3833e-05 | 0 | 0.0015278 | 0.33183 | 0 | 0.036276 | Machine from ARBURG has been used |  | It is assumed that electricity is the main impact as shown in this research paper: Life Cycle Assessment of Plastic Components in the Production of Automotive Filter, Hadi Sutanto1 *, Kelvin Rumende11 | https://www.pjoes.com/pdf-144100-75691?filename=75691.pdf | 0.36964 | 0.26856 | 7.0473e-19
90 | 81 | Hybrid injection molding (170 tons) | Hybrid injection molding (170 tons) | 75000 |  | FALSE | min | 1 | 0.080439 | 0.080415 | 2.3833e-05 | 0 | 0.080582 | 0.080439 | 0.080415 | 2.3833e-05 | 0 | 0.045833 | 0.22625 | 0 | 0.080582 | Machine from ARBURG has been used |  | It is assumed that electricity is the main impact as shown in this research paper: Life Cycle Assessment of Plastic Components in the Production of Automotive Filter, Hadi Sutanto1 *, Kelvin Rumende24 | https://www.pjoes.com/pdf-144100-75691?filename=75691.pdf | 0.35267 | 0.23896 | 7.0473e-19
99 | 90 | Hydraulic injection molding, multi components (120 tons) | Hydraulic injection molding, multi components (120 tons) | 73000 |  | FALSE | min | 1 | 0.080439 | 0.080415 | 2.3833e-05 | 0 | 0.080582 | 0.080439 | 0.080415 | 2.3833e-05 | 0 | 0.045833 | 0.22022 | 0 | 0.080582 | Machine from ARBURG has been used |  | It is assumed that electricity is the main impact as shown in this research paper: Life Cycle Assessment of Plastic Components in the Production of Automotive Filter, Hadi Sutanto1 *, Kelvin Rumende33 | https://www.pjoes.com/pdf-144100-75691?filename=75691.pdf | 0.34663 | 0.23473 | 7.0473e-19
102 | 93 | Electric injection molding, multi components (170 tons) | Electric injection molding, multi components (170 tons) | 66000 |  | FALSE | min | 1 | 0.080439 | 0.080415 | 2.3833e-05 | 0 | 0.080582 | 0.080439 | 0.080415 | 2.3833e-05 | 0 | 0.045833 | 0.1991 | 0 | 0.080582 | Machine from ARBURG has been used |  | It is assumed that electricity is the main impact as shown in this research paper: Life Cycle Assessment of Plastic Components in the Production of Automotive Filter, Hadi Sutanto1 *, Kelvin Rumende36 | https://www.pjoes.com/pdf-144100-75691?filename=75691.pdf | 0.32551 | 0.21995 | 7.0473e-19
81 | 72 | Electric injection molding (225 tons) | Electric injection molding (225 tons) | 63000 |  | FALSE | min | 1 | 0.080439 | 0.080415 | 2.3833e-05 | 0 | 0.080582 | 0.080439 | 0.080415 | 2.3833e-05 | 0 | 0.045833 | 0.19005 | 0 | 0.080582 | Machine from ARBURG has been used |  | It is assumed that electricity is the main impact as shown in this research paper: Life Cycle Assessment of Plastic Components in the Production of Automotive Filter, Hadi Sutanto1 *, Kelvin Rumende15 | https://www.pjoes.com/pdf-144100-75691?filename=75691.pdf | 0.31646 | 0.21362 | 7.0473e-19
118 | 24 | Injection molding average | Injection molding average | 90000 |  | FALSE | min | 1 | 0.036133 | 0.036109 | 2.3833e-05 | 0 | 0.036276 | 0.036133 | 0.036109 | 2.3833e-05 | 0 | 0.0015278 | 0.2715 | 0 | 0.036276 | Benchmark has been used |  | It is assumed that electricity is the main impact as shown in this research paper: Life Cycle Assessment of Plastic Components in the Production of Automotive Filter, Hadi Sutanto1 *, Kelvin Rumende51 | https://www.pjoes.com/pdf-144100-75691?filename=75691.pdf | 0.3093 | 0.22633 | 7.0473e-19
100 | 91 | Hydraulic injection molding, multi components (78 tons) | Hydraulic injection molding, multi components (78 tons) | 57000 |  | FALSE | min | 1 | 0.080439 | 0.080415 | 2.3833e-05 | 0 | 0.080582 | 0.080439 | 0.080415 | 2.3833e-05 | 0 | 0.045833 | 0.17195 | 0 | 0.080582 | Machine from ARBURG has been used |  | It is assumed that electricity is the main impact as shown in this research paper: Life Cycle Assessment of Plastic Components in the Production of Automotive Filter, Hadi Sutanto1 *, Kelvin Rumende34 | https://www.pjoes.com/pdf-144100-75691?filename=75691.pdf | 0.29836 | 0.20095 | 7.0473e-19
112 | 103 | Hybrid injection molding, multi component (170 tons) | Hybrid injection molding, multi component (170 tons) | 74000 |  | FALSE | min | 1 | 0.049883 | 0.049859 | 2.3833e-05 | 0 | 0.050026 | 0.049883 | 0.049859 | 2.3833e-05 | 0 | 0.015278 | 0.22323 | 0 | 0.050026 | Machine from ARBURG has been used |  | It is assumed that electricity is the main impact as shown in this research paper: Life Cycle Assessment of Plastic Components in the Production of Automotive Filter, Hadi Sutanto1 *, Kelvin Rumende46 | https://www.pjoes.com/pdf-144100-75691?filename=75691.pdf | 0.28854 | 0.20629 | 7.0473e-19
103 | 94 | Electric injection molding, multi components (110 tons) | Electric injection molding, multi components (110 tons) | 53000 |  | FALSE | min | 1 | 0.080439 | 0.080415 | 2.3833e-05 | 0 | 0.080582 | 0.080439 | 0.080415 | 2.3833e-05 | 0 | 0.045833 | 0.15988 | 0 | 0.080582 | Machine from ARBURG has been used |  | It is assumed that electricity is the main impact as shown in this research paper: Life Cycle Assessment of Plastic Components in the Production of Automotive Filter, Hadi Sutanto1 *, Kelvin Rumende37 | https://www.pjoes.com/pdf-144100-75691?filename=75691.pdf | 0.2863 | 0.1925 | 7.0473e-19
6 | 131 | laser machining, metal, with CO2-laser,6000W power | laser machining, metal, with CO2-laser,6000W power | 78000 |  | FALSE | hour | 0.016667 | 0.26666 | 0.26666 | 0 | 0 | 0.26666 | 0.0044443 | 0.0044443 | 0 | 0 | 0.045833 | 0.2353 | 0 | 0.0044443 | From Energy and Resource Efficiency of Laser Cutting Processes, Karel Kellens, Goncalo Costa Rodrigues, Wim Dewulf, Joost R. Duflou* |  | From Energy and Resource Efficiency of Laser Cutting Processes, Karel Kellens, Goncalo Costa Rodrigues, Wim Dewulf, Joost R. Duflou* | https://pdf.sciencedirectassets.com/277348/1-s2.0-S1875389214X00064/1-s2.0-S1875389214002491/main.pdf?X-Amz-Security-Token=IQoJb3JpZ2luX2VjEFcaCXVzLWVhc3QtMSJHMEUCIBz%2FrjQTCrWLF1Mw%2F665SpjsdLYy%2BSOYzWyPnzdzV%2F2DAiEA0bD010GUfaToEfTY3DOVhhsHtx602UhI0ul%2BAW4wZWMqswUIEBAFGgwwNTkwMDM1NDY4NjUiDOpraOXi53vnoU%2BAPSqQBXGIXjPe2Q9E3td6zMPz0z8jkiUihL7UO7W2HvQBJa5vu7lpCw9RCPYjSmU4vdgc%2FFe9CMKk1IJVcLZctz1wzdjK3K%2FMfQq%2B8ZIPb0loLu%2BjYsbVouaZCgp805pmksOcHdOzRZC30Q0KDPhQibhdrZ5D%2FHBCy1TTbZb3TG%2FHxRv3rk5SwTCiOoKmVSvHJOZNoGbTTlix3lf8VY6By99OiHuWNYxx%2B89R6eLyLMlw%2FGLvKmYuOYOGgUhZAMxtzwUThShhUH%2BCR9dtSZhOM5G3w%2F8c9hvk4jbtDAuc%2B%2FpYKJKXYuXkhAsydqXnf4MkJlKQPcxTjoHXdeMcIpthgorhmDo7lI2XRDkxx7aCf8ujNcz22tQwVE2LtJ5qpvXNKA1Q77p5Vum9mvbBtDxboE7FQYiLUNU57leMoc8b8db3arFhapTRiZt7i%2B6pGUt6j%2FzPpnUjW%2BsXEKGKUCy5108vmHSxXmbKZ9shYdz67QsO4rgoq2X%2Bn1gxOjjx5HDbllKDj56rjotcyH6hOfM4LcjTdd6DYcEL%2BU4swnHNcEdD0JKnF%2BNTc2KPD3RoIuy8mLNq95nNzZbsDKHZURcjm6zIKVqnu29wkQh5s6uBvnXU0ik7E4erO8z5agU9dpJJzOoEjLjrzo%2B5LwzdaA3M%2FD%2BNhXbGpf6lRObuMGXwD6UpKQziCmiDs%2FMPBL47MlRugInHmLd1hBHMWeki39CTKWDTGsqMo2iCXHzC4evkNUn4n7ZXeyx4SDox7MQsKi%2B3RtUbpw0pufBMsZT%2FeaJk0n4U3FJVhxp5vaIpg%2FtvnQEAb1HMLYUbIEmSW0Tc5ausZvn6MNl9TUrC%2Bh51Q7YV7GyLzF8ek4W2gKhyf8iFDdBPiDosMKSfxboGOrEBE6ErtL9PFF68LQ9O5zjxz76nG9xRZ0dQHIFgbjL4RyDI%2FAshLpm%2F2q%2FWcbzvdMJfJctHV437DMLGBG%2FKPtdmejjvpD2PTHNsGHFuVH7SC%2Bt4GHV73nQl8udpiNVaCKcw6v5AmJiCxc9JoDgQ%2BjZeO9iM4E7qbDgSu%2F%2BPeUFbm5FXs89Ay8Vnh1GKicTRnEyyXcdPzDMkFh84xL8fQr9PNg4l6tIQ2o9GHt1CYcGTm3g1&X-Amz-Algorithm=AWS4-HMAC-SHA256&X-Amz-Date=20241205T080133Z&X-Amz-SignedHeaders=host&X-Amz-Expires=300&X-Amz-Credential=ASIAQ3PHCVTYSDIBDFCY%2F20241205%2Fus-east-1%2Fs3%2Faws4_request&X-Amz-Signature=462312866376c0671ede0803ff613215c48b04991eeab79828a77be477489d25&hash=72726888624c0856399957c31d3da89b5613a4f98aa84cf93524235dc45da4d2&host=68042c943591013ac2b2430a89b270f6af2c76d8dfd086a07176afe7c76c2c61&pii=S1875389214002491&tid=spdf-5430f62d-cbb2-4d21-8934-16d98fbb4d33&sid=08a3ef698a6b664aed38bda0ceaff4bd27acgxrqa&type=client&tsoh=d3d3LnNjaWVuY2VkaXJlY3QuY29t&ua=020b5e01025057575006&rr=8ed2823e8b1692fd&cc=dk | 0.28558 | 0.16915 | 0
91 | 82 | Hybrid injection molding (110 tons) | Hybrid injection molding (110 tons) | 46000 |  | FALSE | min | 1 | 0.080439 | 0.080415 | 2.3833e-05 | 0 | 0.080582 | 0.080439 | 0.080415 | 2.3833e-05 | 0 | 0.045833 | 0.13877 | 0 | 0.080582 | Machine from ARBURG has been used |  | It is assumed that electricity is the main impact as shown in this research paper: Life Cycle Assessment of Plastic Components in the Production of Automotive Filter, Hadi Sutanto1 *, Kelvin Rumende25 | https://www.pjoes.com/pdf-144100-75691?filename=75691.pdf | 0.26518 | 0.17772 | 7.0473e-19
62 | 156 | Induction Hardening, metal | Induction Hardening, metal | 80000 |  | FALSE | min | 1 | 0.0015278 | 0.0015278 | 0 | 0 | 0.0015278 | 0.0015278 | 0.0015278 | 0 | 0 | 0.0015278 | 0.24133 | 0 | 0.0015278 | It is based on benchmark showing power ranging from 50kW to 200 kW |  | It is calculated with the assumptions that the cooling liquid and quenching materials are in a close loop so they are negligeable and there is no compressed air used. | https://www.diva-portal.org/smash/get/diva2:1800686/FULLTEXT01.pdf | 0.24439 | 0.17046 | 0
74 | 65 | Hydraulic injection molding (110 tons) | Hydraulic injection molding (110 tons) | 58000 |  | FALSE | min | 1 | 0.049883 | 0.049859 | 2.3833e-05 | 0 | 0.050026 | 0.049883 | 0.049859 | 2.3833e-05 | 0 | 0.015278 | 0.17497 | 0 | 0.050026 | Machine from ARBURG has been used |  | It is assumed that electricity is the main impact as shown in this research paper: Life Cycle Assessment of Plastic Components in the Production of Automotive Filter, Hadi Sutanto1 *, Kelvin Rumende8 | https://www.pjoes.com/pdf-144100-75691?filename=75691.pdf | 0.24027 | 0.1725 | 7.0473e-19
75 | 66 | Hydraulic injection molding (90 tons) | Hydraulic injection molding (90 tons) | 58000 |  | FALSE | min | 1 | 0.049883 | 0.049859 | 2.3833e-05 | 0 | 0.050026 | 0.049883 | 0.049859 | 2.3833e-05 | 0 | 0.015278 | 0.17497 | 0 | 0.050026 | Machine from ARBURG has been used |  | It is assumed that electricity is the main impact as shown in this research paper: Life Cycle Assessment of Plastic Components in the Production of Automotive Filter, Hadi Sutanto1 *, Kelvin Rumende9 | https://www.pjoes.com/pdf-144100-75691?filename=75691.pdf | 0.24027 | 0.1725 | 7.0473e-19
5 | 135 | laser machining, metal, with CO2-laser, 4000W power | laser machining, metal, with CO2-laser, 4000W power | 60000 |  | FALSE | hour | 0.016667 | 0.063482 | 0.063482 | 0 | 0 | 0.063482 | 0.001058 | 0.001058 | 0 | 0 | 0.045833 | 0.181 | 0 | 0.001058 | From Energy and Resource Efficiency of Laser Cutting Processes, Karel Kellens, Goncalo Costa Rodrigues, Wim Dewulf, Joost R. Duflou* |  | From Energy and Resource Efficiency of Laser Cutting Processes, Karel Kellens, Goncalo Costa Rodrigues, Wim Dewulf, Joost R. Duflou* | https://pdf.sciencedirectassets.com/277348/1-s2.0-S1875389214X00064/1-s2.0-S1875389214002491/main.pdf?X-Amz-Security-Token=IQoJb3JpZ2luX2VjEFcaCXVzLWVhc3QtMSJHMEUCIBz%2FrjQTCrWLF1Mw%2F665SpjsdLYy%2BSOYzWyPnzdzV%2F2DAiEA0bD010GUfaToEfTY3DOVhhsHtx602UhI0ul%2BAW4wZWMqswUIEBAFGgwwNTkwMDM1NDY4NjUiDOpraOXi53vnoU%2BAPSqQBXGIXjPe2Q9E3td6zMPz0z8jkiUihL7UO7W2HvQBJa5vu7lpCw9RCPYjSmU4vdgc%2FFe9CMKk1IJVcLZctz1wzdjK3K%2FMfQq%2B8ZIPb0loLu%2BjYsbVouaZCgp805pmksOcHdOzRZC30Q0KDPhQibhdrZ5D%2FHBCy1TTbZb3TG%2FHxRv3rk5SwTCiOoKmVSvHJOZNoGbTTlix3lf8VY6By99OiHuWNYxx%2B89R6eLyLMlw%2FGLvKmYuOYOGgUhZAMxtzwUThShhUH%2BCR9dtSZhOM5G3w%2F8c9hvk4jbtDAuc%2B%2FpYKJKXYuXkhAsydqXnf4MkJlKQPcxTjoHXdeMcIpthgorhmDo7lI2XRDkxx7aCf8ujNcz22tQwVE2LtJ5qpvXNKA1Q77p5Vum9mvbBtDxboE7FQYiLUNU57leMoc8b8db3arFhapTRiZt7i%2B6pGUt6j%2FzPpnUjW%2BsXEKGKUCy5108vmHSxXmbKZ9shYdz67QsO4rgoq2X%2Bn1gxOjjx5HDbllKDj56rjotcyH6hOfM4LcjTdd6DYcEL%2BU4swnHNcEdD0JKnF%2BNTc2KPD3RoIuy8mLNq95nNzZbsDKHZURcjm6zIKVqnu29wkQh5s6uBvnXU0ik7E4erO8z5agU9dpJJzOoEjLjrzo%2B5LwzdaA3M%2FD%2BNhXbGpf6lRObuMGXwD6UpKQziCmiDs%2FMPBL47MlRugInHmLd1hBHMWeki39CTKWDTGsqMo2iCXHzC4evkNUn4n7ZXeyx4SDox7MQsKi%2B3RtUbpw0pufBMsZT%2FeaJk0n4U3FJVhxp5vaIpg%2FtvnQEAb1HMLYUbIEmSW0Tc5ausZvn6MNl9TUrC%2Bh51Q7YV7GyLzF8ek4W2gKhyf8iFDdBPiDosMKSfxboGOrEBE6ErtL9PFF68LQ9O5zjxz76nG9xRZ0dQHIFgbjL4RyDI%2FAshLpm%2F2q%2FWcbzvdMJfJctHV437DMLGBG%2FKPtdmejjvpD2PTHNsGHFuVH7SC%2Bt4GHV73nQl8udpiNVaCKcw6v5AmJiCxc9JoDgQ%2BjZeO9iM4E7qbDgSu%2F%2BPeUFbm5FXs89Ay8Vnh1GKicTRnEyyXcdPzDMkFh84xL8fQr9PNg4l6tIQ2o9GHt1CYcGTm3g1&X-Amz-Algorithm=AWS4-HMAC-SHA256&X-Amz-Date=20241205T080133Z&X-Amz-SignedHeaders=host&X-Amz-Expires=300&X-Amz-Credential=ASIAQ3PHCVTYSDIBDFCY%2F20241205%2Fus-east-1%2Fs3%2Faws4_request&X-Amz-Signature=462312866376c0671ede0803ff613215c48b04991eeab79828a77be477489d25&hash=72726888624c0856399957c31d3da89b5613a4f98aa84cf93524235dc45da4d2&host=68042c943591013ac2b2430a89b270f6af2c76d8dfd086a07176afe7c76c2c61&pii=S1875389214002491&tid=spdf-5430f62d-cbb2-4d21-8934-16d98fbb4d33&sid=08a3ef698a6b664aed38bda0ceaff4bd27acgxrqa&type=client&tsoh=d3d3LnNjaWVuY2VkaXJlY3QuY29t&ua=020b5e01025057575006&rr=8ed2823e8b1692fd&cc=dk | 0.22789 | 0.12776 | 0
113 | 104 | Hybrid injection molding, multi component (110 tons) | Hybrid injection molding, multi component (110 tons) | 63000 |  | FALSE | min | 1 | 0.036133 | 0.036109 | 2.3833e-05 | 0 | 0.036276 | 0.036133 | 0.036109 | 2.3833e-05 | 0 | 0.0015278 | 0.19005 | 0 | 0.036276 | Machine from ARBURG has been used |  | It is assumed that electricity is the main impact as shown in this research paper: Life Cycle Assessment of Plastic Components in the Production of Automotive Filter, Hadi Sutanto1 *, Kelvin Rumende47 | https://www.pjoes.com/pdf-144100-75691?filename=75691.pdf | 0.22785 | 0.16931 | 7.0473e-19
24 | 22 | Press brake | Press brake | 22000 | Press brake | FALSE | min | 1 | 0.11504 | 0.115 | 4.7667e-05 | 0 | 0.11533 | 0.11504 | 0.115 | 4.7667e-05 | 0 | 0.045833 | 0.066367 | 0 | 0.11533 | The average power consumption of the reference company in the metal industry (BSM) was used. |  | Using the findings from the paper Improving the Environmental Performance of Machine Tools: Influence of Technology and Throughput on the Electrical Energy Consumption of a Press-Brake by João P. Santos (2011), a calculation was performed and 85% of the impact was due to electricity. Consequenlty only the electricity and the machine itself considered as a big machine has been used in the LCI. | https://www.sciencedirect.com/science/article/abs/pii/S0959652610004002 | 0.22753 | 0.16179 | 1.4095e-18
25 | 49 | Tube bending | Tube bending | 22000 |  | FALSE | min | 1 | 0.11504 | 0.115 | 4.7667e-05 | 0 | 0.11533 | 0.11504 | 0.115 | 4.7667e-05 | 0 | 0.045833 | 0.066367 | 0 | 0.11533 | The same power as press brake has been used |  | It is assumed that there is just electricity and the machine modelled as a big machine |  | 0.22753 | 0.16179 | 1.4095e-18
21 | 18 | Manual Welding GMAW, MIG | Manual GMAW, Manual MIG | 8000 |  | FALSE | unit | 0.055556 | 3.4596 | 3.4596 | 0 | 0 | 3.4596 | 0.1922 | 0.1922 | 0 | 0 | 0.00030556 | 0.024133 | 0 | 0.1922 | the article Environmental and Social Life Cycle Assessment of welding technologies, has been used for the LCI, conversion factor and average power, moreover, the fume has been negligeable | the article Environmental and Social Life Cycle Assessment of welding technologies, has been used for the LCI, conversion factor and average power, moreover, the fume has been negligeable. Using the power consumption and the power the time has been calculated (0.3 hour per unit) | the article Environmental and Social Life Cycle Assessment of welding technologies, has been used for the LCI, conversion factor and average power, moreover, the fume has been negligeable | https://www.sciencedirect.com/science/article/pii/S221282711400897X | 0.21664 | 0.2091 | 0
82 | 73 | Electric injection molding (170 tons) | Electric injection molding (170 tons) | 48000 |  | FALSE | min | 1 | 0.049883 | 0.049859 | 2.3833e-05 | 0 | 0.050026 | 0.049883 | 0.049859 | 2.3833e-05 | 0 | 0.015278 | 0.1448 | 0 | 0.050026 | Machine from ARBURG has been used |  | It is assumed that electricity is the main impact as shown in this research paper: Life Cycle Assessment of Plastic Components in the Production of Automotive Filter, Hadi Sutanto1 *, Kelvin Rumende16 | https://www.pjoes.com/pdf-144100-75691?filename=75691.pdf | 0.2101 | 0.15139 | 7.0473e-19
119 | 20 | deep drawing, steel | deep drawing, steel, | 30000 |  | FALSE | min | 1 | 0.070133 | 0.070133 | 0 | 0 | 0.070133 | 0.070133 | 0.070133 | 0 | 0 | 0.045833 | 0.0905 | 0 | 0.070133 | Benchmark has been used |  | It has been assumed that it is mainly electricity and compressed air | Manufacturing Processes for Engineering Materials by George F. Schrade, benchmark, technical sheet from schuler group and aida engineering, machinery's handbook, https://chatgpt.com/share/671a54a8-b9f0-800d-b188-abcc5e89932e | 0.20647 | 0.13348 | 0
76 | 67 | Hydraulic injection molding (56 tons) | Hydraulic injection molding (56 tons) | 46000 |  | FALSE | min | 1 | 0.049883 | 0.049859 | 2.3833e-05 | 0 | 0.050026 | 0.049883 | 0.049859 | 2.3833e-05 | 0 | 0.015278 | 0.13877 | 0 | 0.050026 | Machine from ARBURG has been used |  | It is assumed that electricity is the main impact as shown in this research paper: Life Cycle Assessment of Plastic Components in the Production of Automotive Filter, Hadi Sutanto1 *, Kelvin Rumende10 | https://www.pjoes.com/pdf-144100-75691?filename=75691.pdf | 0.20407 | 0.14716 | 7.0473e-19
3 |  | 20 kW Fiber laser machine |  | 50000 |  | FALSE | hour | 0.016667 | 0.30203 | 0.30203 | 0 | 0 | 0.30203 | 0.0050338 | 0.0050338 | 0 | 0 | 0.045833 | 0.15083 | 0 | 0.0050338 | The article from ACCURL on laser consumption has been used |  | Research indicates that the primary energy source is electricity, with a cooling system similar to the one a little CO2 laser machine. Paper : Energy and Resource Efficiency of Laser Cutting Processes Karel Kellens, Goncalo Costa Rodrigues, Wim Dewulf, Joost R. Duflou | https://www.xtlaser.com/laser-cutting-consumption/ , https://www.accurl.com/blog/laser-cutting-power-consumption/ | 0.2017 | 0.11062 | 0
23 | 21 | Bending machine | Bending | 10000 | Bending machine | FALSE | min | 1 | 0.11504 | 0.115 | 4.7667e-05 | 0 | 0.11533 | 0.11504 | 0.115 | 4.7667e-05 | 0 | 0.045833 | 0.030167 | 0 | 0.11533 | The average power consumption of the reference company in the metal industry (BSM) was used. |  | It is assumed that there is just electricity and the machine as in the press brake. |  | 0.19133 | 0.13645 | 1.4095e-18
92 | 83 | Hybrid injection molding (70 tons) | Hybrid injection molding (70 tons) | 35000 |  | FALSE | min | 1 | 0.049883 | 0.049859 | 2.3833e-05 | 0 | 0.050026 | 0.049883 | 0.049859 | 2.3833e-05 | 0 | 0.015278 | 0.10558 | 0 | 0.050026 | Machine from ARBURG has been used |  | It is assumed that electricity is the main impact as shown in this research paper: Life Cycle Assessment of Plastic Components in the Production of Automotive Filter, Hadi Sutanto1 *, Kelvin Rumende26 | https://www.pjoes.com/pdf-144100-75691?filename=75691.pdf | 0.17089 | 0.12393 | 7.0473e-19
83 | 74 | Electric injection molding (110 tons) | Electric injection molding (110 tons) | 33000 |  | FALSE | min | 1 | 0.049883 | 0.049859 | 2.3833e-05 | 0 | 0.050026 | 0.049883 | 0.049859 | 2.3833e-05 | 0 | 0.015278 | 0.09955 | 0 | 0.050026 | Machine from ARBURG has been used |  | It is assumed that electricity is the main impact as shown in this research paper: Life Cycle Assessment of Plastic Components in the Production of Automotive Filter, Hadi Sutanto1 *, Kelvin Rumende17 | https://www.pjoes.com/pdf-144100-75691?filename=75691.pdf | 0.16485 | 0.11971 | 7.0473e-19
85 | 76 | Electric injection molding (40 tons) | Electric injection molding (40 tons) | 10000 |  | FALSE | min | 1 | 0.080439 | 0.080415 | 2.3833e-05 | 0 | 0.080582 | 0.080439 | 0.080415 | 2.3833e-05 | 0 | 0.045833 | 0.030167 | 0 | 0.080582 | Machine from ARBURG has been used |  | It is assumed that electricity is the main impact as shown in this research paper: Life Cycle Assessment of Plastic Components in the Production of Automotive Filter, Hadi Sutanto1 *, Kelvin Rumende19 | https://www.pjoes.com/pdf-144100-75691?filename=75691.pdf | 0.15658 | 0.1017 | 7.0473e-19
60 | 124 | Hot plate plastic welding | Plastic welding | 20000 |  | FALSE | min | 1 | 0.045833 | 0.045833 | 0 | 0 | 0.045833 | 0.045833 | 0.045833 | 0 | 0 | 0.045833 | 0.060333 | 0 | 0.045833 | Benchmark has been used |  | It is assumed that it is mainly electricity as it do not consume compressed air, heating gas and the cooling system is a closed system so it is negligeable. A middle size machine is modelled. | https://www.extolinc.com/technology/hot-plate-welding/rapid-conductor-specifications/#features | 0.152 | 0.088067 | 0
4 | 2 | laser machining, metal, with CO2-laser, 2500W power | laser machining, metal, with CO2-laser, 2000W power | 34000 |  | FALSE | hour | 0.016667 | 0.06413 | 0.06413 | 0 | 0 | 0.06413 | 0.0010688 | 0.0010688 | 0 | 0 | 0.045833 | 0.10257 | 0 | 0.0010688 | From Energy and Resource Efficiency of Laser Cutting Processes, Karel Kellens, Goncalo Costa Rodrigues, Wim Dewulf, Joost R. Duflou* |  | From Energy and Resource Efficiency of Laser Cutting Processes, Karel Kellens, Goncalo Costa Rodrigues, Wim Dewulf, Joost R. Duflou* | https://pdf.sciencedirectassets.com/277348/1-s2.0-S1875389214X00064/1-s2.0-S1875389214002491/main.pdf?X-Amz-Security-Token=IQoJb3JpZ2luX2VjEFcaCXVzLWVhc3QtMSJHMEUCIBz%2FrjQTCrWLF1Mw%2F665SpjsdLYy%2BSOYzWyPnzdzV%2F2DAiEA0bD010GUfaToEfTY3DOVhhsHtx602UhI0ul%2BAW4wZWMqswUIEBAFGgwwNTkwMDM1NDY4NjUiDOpraOXi53vnoU%2BAPSqQBXGIXjPe2Q9E3td6zMPz0z8jkiUihL7UO7W2HvQBJa5vu7lpCw9RCPYjSmU4vdgc%2FFe9CMKk1IJVcLZctz1wzdjK3K%2FMfQq%2B8ZIPb0loLu%2BjYsbVouaZCgp805pmksOcHdOzRZC30Q0KDPhQibhdrZ5D%2FHBCy1TTbZb3TG%2FHxRv3rk5SwTCiOoKmVSvHJOZNoGbTTlix3lf8VY6By99OiHuWNYxx%2B89R6eLyLMlw%2FGLvKmYuOYOGgUhZAMxtzwUThShhUH%2BCR9dtSZhOM5G3w%2F8c9hvk4jbtDAuc%2B%2FpYKJKXYuXkhAsydqXnf4MkJlKQPcxTjoHXdeMcIpthgorhmDo7lI2XRDkxx7aCf8ujNcz22tQwVE2LtJ5qpvXNKA1Q77p5Vum9mvbBtDxboE7FQYiLUNU57leMoc8b8db3arFhapTRiZt7i%2B6pGUt6j%2FzPpnUjW%2BsXEKGKUCy5108vmHSxXmbKZ9shYdz67QsO4rgoq2X%2Bn1gxOjjx5HDbllKDj56rjotcyH6hOfM4LcjTdd6DYcEL%2BU4swnHNcEdD0JKnF%2BNTc2KPD3RoIuy8mLNq95nNzZbsDKHZURcjm6zIKVqnu29wkQh5s6uBvnXU0ik7E4erO8z5agU9dpJJzOoEjLjrzo%2B5LwzdaA3M%2FD%2BNhXbGpf6lRObuMGXwD6UpKQziCmiDs%2FMPBL47MlRugInHmLd1hBHMWeki39CTKWDTGsqMo2iCXHzC4evkNUn4n7ZXeyx4SDox7MQsKi%2B3RtUbpw0pufBMsZT%2FeaJk0n4U3FJVhxp5vaIpg%2FtvnQEAb1HMLYUbIEmSW0Tc5ausZvn6MNl9TUrC%2Bh51Q7YV7GyLzF8ek4W2gKhyf8iFDdBPiDosMKSfxboGOrEBE6ErtL9PFF68LQ9O5zjxz76nG9xRZ0dQHIFgbjL4RyDI%2FAshLpm%2F2q%2FWcbzvdMJfJctHV437DMLGBG%2FKPtdmejjvpD2PTHNsGHFuVH7SC%2Bt4GHV73nQl8udpiNVaCKcw6v5AmJiCxc9JoDgQ%2BjZeO9iM4E7qbDgSu%2F%2BPeUFbm5FXs89Ay8Vnh1GKicTRnEyyXcdPzDMkFh84xL8fQr9PNg4l6tIQ2o9GHt1CYcGTm3g1&X-Amz-Algorithm=AWS4-HMAC-SHA256&X-Amz-Date=20241205T080133Z&X-Amz-SignedHeaders=host&X-Amz-Expires=300&X-Amz-Credential=ASIAQ3PHCVTYSDIBDFCY%2F20241205%2Fus-east-1%2Fs3%2Faws4_request&X-Amz-Signature=462312866376c0671ede0803ff613215c48b04991eeab79828a77be477489d25&hash=72726888624c0856399957c31d3da89b5613a4f98aa84cf93524235dc45da4d2&host=68042c943591013ac2b2430a89b270f6af2c76d8dfd086a07176afe7c76c2c61&pii=S1875389214002491&tid=spdf-5430f62d-cbb2-4d21-8934-16d98fbb4d33&sid=08a3ef698a6b664aed38bda0ceaff4bd27acgxrqa&type=client&tsoh=d3d3LnNjaWVuY2VkaXJlY3QuY29t&ua=020b5e01025057575006&rr=8ed2823e8b1692fd&cc=dk | 0.14947 | 0.072865 | 0 | kg removed
42 |  | Liquid blasting | Liquid blasting | 4000 |  | FALSE | min | 1 | 0.088647 | 0.088554 | 9.2e-05 | 8.75e-07 | 0.088554 | 0.088647 | 0.088554 | 9.2e-05 | 8.75e-07 | 0.045833 | 0.012067 | 0 | 0.088554 |  |  | The article Simplified Life Cycle Assessment and Analysis of Remanufacturing Cleaning Technologies, 2015m Shi Tong Peng has been used. Moreover , According to research, IT varies between 5-200 m2 per hour - granalladopro . https://granalladopro.com/no-1-of-completely-shot-blasting-machine-guideline/. HOwever 10 m2/ hour are taken to aligned with the LCI and have coherent data | https://granalladopro.com/no-1-of-completely-shot-blasting-machine-guideline/ | 0.14645 | 0.097001 | -7.7308e-18
30 | 28 | CNC grinding | CNC grinding | 10000 |  | FALSE | min | 1 | 0.10534 | 0.10527 | 7.15e-05 | 0 | 0.10577 | 0.10534 | 0.10527 | 7.15e-05 | 0 | 0.0015278 | 0.030167 | 0 | 0.10577 | Benchmark has been used |  | It is assumed that there is just electricity, coolant liquid and the machine modelled as a small machine |  | 0.13747 | 0.12689 | 2.1142e-18
84 | 75 | Electric injection molding (70 tons) | Electric injection molding (70 tons) | 23000 |  | FALSE | min | 1 | 0.049883 | 0.049859 | 2.3833e-05 | 0 | 0.050026 | 0.049883 | 0.049859 | 2.3833e-05 | 0 | 0.015278 | 0.069383 | 0 | 0.050026 | Machine from ARBURG has been used |  | It is assumed that electricity is the main impact as shown in this research paper: Life Cycle Assessment of Plastic Components in the Production of Automotive Filter, Hadi Sutanto1 *, Kelvin Rumende18 | https://www.pjoes.com/pdf-144100-75691?filename=75691.pdf | 0.13469 | 0.098594 | 7.0473e-19
56 | 127 | GLC Gas-assisted Laser Cutting | GLC | 5125 |  | FALSE | min | 1 | 0.070913 | 0.070913 | 0 | 0 | 0.070913 | 0.070913 | 0.070913 | 0 | 0 | 0.045833 | 0.01546 | 0 | 0.070913 | Based on LIFE CYCLE IMPACT ASSESSMENT AND ECONOMIC EVALUATION OF MATERIAL CUTTING TECHNOLOGIES, the time and electricity need are used to calculate the power |  | The doc LIFE CYCLE IMPACT ASSESSMENT AND ECONOMIC EVALUATION OF MATERIAL CUTTING TECHNOLOGIES has been used to generate an LCI | https://www.researchgate.net/publication/361025408_LIFE_CYCLE_IMPACT_ASSESSMENT_AND_ECONOMIC_EVALUATION_OF_MATERIAL_CUTTING_TECHNOLOGIES | 0.13221 | 0.081736 | 0
43 |  | Shot blasting | Shot blasting | 6000 |  | FALSE | min | 1 | 0.051226 | 0.051133 | 9.2e-05 | 8.75e-07 | 0.051133 | 0.051226 | 0.051133 | 9.2e-05 | 8.75e-07 | 0.045833 | 0.0181 | 0 | 0.051133 | Knowing the exact time, the pwer has been calculated based on Ecoinvent data |  | The article Simplified Life Cycle Assessment and Analysis of Remanufacturing Cleaning Technologies, 2015m Shi Tong Peng has been used. Moreover , According to research, IT varies between 5-200 m2 per hour - granalladopro . https://granalladopro.com/no-1-of-completely-shot-blasting-machine-guideline/. HOwever 10 m2/ hour are taken to aligned with the LCI and have coherent data | https://granalladopro.com/no-1-of-completely-shot-blasting-machine-guideline/ | 0.11507 | 0.063803 | -7.9187e-19
10 | 154 | CNC Drilling | CNC Drilling | 10000 |  | FALSE | min | 1 | 0.066275 | 0.066251 | 2.3833e-05 | 0 | 0.066418 | 0.066275 | 0.066251 | 2.3833e-05 | 0 | 0.015278 | 0.030167 | 0 | 0.066418 | Benchmark has been used |  | It is based on the research and assumptions |  | 0.11186 | 0.087534 | 7.0473e-19 | unit
12 | 118 | CNC Milling | CNC Milling | 15000 |  | FALSE | min | 1 | 0.051098 | 0.051074 | 2.3833e-05 | 0 | 0.051241 | 0.051098 | 0.051074 | 2.3833e-05 | 0 | 0.015278 | 0.04525 | 0 | 0.051241 | Benchmark has been used |  | It is based on the research and assumptions |  | 0.11177 | 0.082916 | 7.0473e-19
45 | 41 | Winding machine | Winding machine | 6000 |  | FALSE | min | 1 | 0.045833 | 0.045833 | 0 | 0 | 0.045833 | 0.045833 | 0.045833 | 0 | 0 | 0.045833 | 0.0181 | 0 | 0.045833 | Benchmark has been used |  | It is assumed that there is just electricity and the machine modelled as a big machine |  | 0.10977 | 0.058503 | 0
39 | 33 | Refrigeration system | Refrigeration system at industrial scale | 5000 |  | FALSE | min | 1 | 0.045833 | 0.045833 | 0 | 0 | 0.045833 | 0.045833 | 0.045833 | 0 | 0 | 0.045833 | 0.015083 | 0 | 0.045833 | Benchmark has been used |  | According to HFCS, REFRIGERATION AND AIR CONDITIONING, 80% of the impact of refrigeration system comes from electricity Moreover a big machine has been assumed | https://unfccc.int/files/methods/other_methodological_issues/interactions_with_ozone_layer/application/pdf/epeebroc.pdf | 0.10675 | 0.056392 | 0
61 | 140 | Ultra sound welding | Ultra sound welding | 2000 |  | FALSE | min | 1 | 0.045833 | 0.045833 | 0 | 0 | 0.045833 | 0.045833 | 0.045833 | 0 | 0 | 0.045833 | 0.0060333 | 0 | 0.045833 | Benchmark has been used |  | It is assumed that there is just electricity and the machine modelled as a big machine |  | 0.0977 | 0.050057 | 0
14 | 15 | CNC Lathe | CNC Lathe | 10000 |  | FALSE | min | 1 | 0.051098 | 0.051074 | 2.3833e-05 | 0 | 0.051241 | 0.051098 | 0.051074 | 2.3833e-05 | 0 | 0.015278 | 0.030167 | 0 | 0.051241 | Benchmark has been used |  | It is based on the research and assumptions |  | 0.096686 | 0.072358 | 7.0473e-19
16 | 134 | CNC Turning | CNC Turning | 10000 |  | FALSE | min | 1 | 0.041344 | 0.04132 | 2.3833e-05 | 0 | 0.041487 | 0.041344 | 0.04132 | 2.3833e-05 | 0 | 0.015278 | 0.030167 | 0 | 0.041487 | Benchmark has been used |  | It is based on the research and assumptions |  | 0.086932 | 0.062604 | 7.0473e-19
2 |  | 4 kW Fiber laser machine | Fiber laser machine | 10000 | Laser, fiber, cutting, | FALSE | hour | 0.016667 | 0.18203 | 0.18203 | 0 | 0 | 0.18203 | 0.0030338 | 0.0030338 | 0 | 0 | 0.045833 | 0.030167 | 0 | 0.0030338 | Benchmark has been used | The article from ACCURL on laser consumption has been used | Research indicates that the primary energy source is electricity, with a cooling system similar to the one a little CO2 laser machine. Paper : Energy and Resource Efficiency of Laser Cutting Processes Karel Kellens, Goncalo Costa Rodrigues, Wim Dewulf, Joost R. Duflou | https://www.xtlaser.com/laser-cutting-consumption/ , https://www.accurl.com/blog/laser-cutting-power-consumption/ | 0.079034 | 0.02415 | 0 | kg
18 | 50 | Manual Metal Arc welding, stick welding, MMAW | Manual Metal Arc welding, stick welding, MMAW | 4000 |  | FALSE | unit | 0.014493 | 4.1545 | 4.1548 | -0.00037097 | 0.00011138 | 4.1521 | 0.06021 | 0.060214 | -5.3764e-06 | 1.6142e-06 | 0.00030556 | 0.012067 | 0 | 0.060176 | the article Environmental and Social Life Cycle Assessment of welding technologies, has been used for the LCI, conversion factor and average power, moreover, the fume has been negligeable | the article Environmental and Social Life Cycle Assessment of welding technologies, has been used for the LCI, conversion factor and average power, moreover, the fume has been negligeable. Using the power consumption and the power the time has been calculated (1.15 hours per unit) | the article Environmental and Social Life Cycle Assessment of welding technologies, has been used for the LCI, conversion factor and average power, moreover, the fume has been negligeable | https://www.sciencedirect.com/science/article/pii/S221282711400897X | 0.072548 | 0.068623 | 8.0339e-17
17 | 48 | LAHW (Laser hybrid welding) | LAHW (Laser hybrid welding) | 900 |  | FALSE | unit | 0.083333 | 0.80332 | 0.80332 | 0 | 0 | 0.80332 | 0.066943 | 0.066943 | 0 | 0 | 0.00030556 | 0.002715 | 0 | 0.066943 | the article Environmental and Social Life Cycle Assessment of welding technologies, has been used for the LCI, conversion factor and average power, moreover, the fume has been negligeable | the article Environmental and Social Life Cycle Assessment of welding technologies, has been used for the LCI, conversion factor and average power, moreover, the fume has been negligeable. Using the power consumption and the power the time has been calculated (it takes 0.2 hour per unit) | It is based on the research and assumptions |  | 0.069964 | 0.068844 | 0
52 | 145 | laser machining, metal, with YAG-laser, 600W power | laser machining, metal, with YAG-laser, 500W power | 750 |  | FALSE | hour | 0.016667 | 0.2682 | 0.26806 | 0.000143 | 0 | 0.26906 | 0.00447 | 0.0044676 | 2.3833e-06 | 0 | 0.045833 | 0.0022625 | 0 | 0.0044843 | Benchmark has been used |  | Assumptions based on the result of the CO2 laser machinie has been done |  | 0.05258 | 0.006068 | 4.2284e-18
31 | 125 | Wire drawing | Wire drawing | 3000 |  | FALSE | min | 1 | 0.036304 | 0.036303 | 1.378e-06 | 0 | 0.036311 | 0.036304 | 0.036303 | 1.378e-06 | 0 | 0.0015278 | 0.00905 | 0 | 0.036311 | Benchmark has been used |  | It is assumed that there are two types of lubricants: soap-based and oil-based. A coating is applied to the wire surface before drawing to improve lubrication and reduce die wear. Before and after drawing, cleaning is done with hydrochloric acid or sulfuric acid, and compressed air is used. | https://www.me.iitb.ac.in/~ramesh/courses/ME649/drawing.pdf | 0.046889 | 0.042646 | -3.6736e-18
22 | 26 | Wire bending machine | Wire bending machine | 700 |  | FALSE | min | 1 | 0.034911 | 0.034887 | 2.3833e-05 | 0 | 0.035054 | 0.034911 | 0.034887 | 2.3833e-05 | 0 | 0.00030556 | 0.0021117 | 0 | 0.035054 | Benchmark has been used |  | It is assumed that there is just electricity and the machine modelled as a big machine |  | 0.037471 | 0.036532 | 7.0473e-19
67 | 11 | Power tool | Manual Assembly, mainy manual drilling | 700 | Drilling, Assembly, | FALSE | min | 1 | 0.015278 | 0.015278 | 0 | 0 | 0.015278 | 0.015278 | 0.015278 | 0 | 0 | 0.015278 | 0.0021117 | 0 | 0.015278 | Benchmark has been used |  | It is assumed that 100% of the environmental impact comes from the electricity |  | 0.032667 | 0.016756 | 0
66 | 10 | Manual grinding | Manual grinding | 500 | Grind, Grinding | FALSE | min | 1 | 0.015278 | 0.015278 | 0 | 0 | 0.015278 | 0.015278 | 0.015278 | 0 | 0 | 0.015278 | 0.0015083 | 0 | 0.015278 | Benchmark has been used |  | It is assumed that 100% of the environmental impact comes from the electricity |  | 0.032064 | 0.016334 | 0
64 | 55 | Heat treatment | Heat treatment | 10000 |  | FALSE | 7454 kg formed | 0.00087719 | 0.081349 | 0.081344 | 4.7667e-06 | 0 | 0.081377 | 7.1358e-05 | 7.1354e-05 | 4.1813e-09 | 0 | 0.0015278 | 0.030167 | 0 | 7.1384e-05 | It is aligned with benchmark and the LCI of the research paper | Using a power of 10,000 W and the electricity consumption provided in the article (in kWh) for the formation of 7,454 kg of steel, it is assumed that the time required for the formation of 7,454 kg of steel is 19 hours. | The research paper Life cycle assessment of the rolling process of thin aluminum sheets, Ersilia Cozzolino, Antonello Astarita, Maria De Luca & Ciro Sinagra, has been used for the LCI |  | 0.031766 | 0.021188 | 2.9163e-18
1 | 3 | 1 kW Fiber laser machine | Fiber laser machine | 2500 | Laser, fiber, cutting, | FALSE | hour | 0.016667 | 0.091474 | 0.091474 | 0 | 0 | 0.091474 | 0.0015246 | 0.0015246 | 0 | 0 | 0.015278 | 0.0075417 | 0 | 0.0015246 | Benchmark, aligned also with machines used in BSM | The article from ACCURL on laser consumption has been used | Research indicates that the primary energy source is electricity, with a cooling system similar to the one a little CO2 laser machine. Paper : Energy and Resource Efficiency of Laser Cutting Processes Karel Kellens, Goncalo Costa Rodrigues, Wim Dewulf, Joost R. Duflou | https://www.xtlaser.com/laser-cutting-consumption/ , https://www.accurl.com/blog/laser-cutting-power-consumption/ , | 0.024344 | 0.0068037 | 0 | m2
53 | 4 | laser machining, metal, with YAG-laser, 200W power | laser machining, metal, with YAG-laser, 200W power | 300 |  | FALSE | hour | 0.016667 | 0.124 | 0.12393 | 7.15e-05 | 0 | 0.12443 | 0.0020667 | 0.0020656 | 1.1917e-06 | 0 | 0.015278 | 0.000905 | 0 | 0.0020739 | Benchmark has been used |  | Assumptions based on the result of the CO2 laser machinie has been done |  | 0.018257 | 0.0027074 | 2.1142e-18
11 | 147 | Milling | Milling | 1500 |  | FALSE | min | 1 | 0.012112 | 0.012105 | 7.15e-06 | 0 | 0.012155 | 0.012112 | 0.012105 | 7.15e-06 | 0 | 0.0015278 | 0.004525 | 0 | 0.012155 | Benchmark has been used |  | It is based on the research and assumptions |  | 0.018208 | 0.015322 | 9.0548e-19
55 | 146 | Engraving laser, metal industry | Engraving laser | 500 |  | FALSE | hour | 0.016667 | 0.058278 | 0.058249 | 2.86e-05 | 0 | 0.058449 | 0.0009713 | 0.00097082 | 4.7667e-07 | 0 | 0.015278 | 0.0015083 | 0 | 0.00097415 | Ecoinvent has been used |  | YAG og 50W is used |  | 0.01776 | 0.00203 | 3.6219e-18
54 | 141 | laser machining, metal, with YAG-laser, 50W power | laser machining, metal, with YAG-laser, 60W power | 75 |  | FALSE | hour | 0.016667 | 0.058278 | 0.058249 | 2.86e-05 | 0 | 0.058449 | 0.0009713 | 0.00097082 | 4.7667e-07 | 0 | 0.015278 | 0.00022625 | 0 | 0.00097415 | Benchmark has been used |  | Assumptions based on the result of the CO2 laser machinie has been done |  | 0.016478 | 0.0011325 | 3.6219e-18
13 | 150 | Lathe | Lathe | 1500 |  | FALSE | min | 1 | 0.0086514 | 0.0086466 | 4.7667e-06 | 0 | 0.0086799 | 0.0086514 | 0.0086466 | 4.7667e-06 | 0 | 0.0015278 | 0.004525 | 0 | 0.0086799 | The default power is an estimation based on research. In the research paper :Analysis and Evaluation of Energy Consumption and Carbon Emission Levels of Products Produced by Different Kinds of Equipment Based on Green Development Concept (2022), 3 machines are analysed: drilling, CNC milling and lathe. |  | It is based on the research and assumptions | https://www.researchgate.net/publication/363005233_Analysis_and_Evaluation_of_Energy_Consumption_and_Carbon_Emission_Levels_of_Products_Produced_by_Different_Kinds_of_Equipment_Based_on_Green_Development_Concept | 0.014733 | 0.011847 | -5.5311e-19
15 | 151 | Turning | Turning | 1500 |  | FALSE | min | 1 | 0.0086514 | 0.0086466 | 4.7667e-06 | 0 | 0.0086799 | 0.0086514 | 0.0086466 | 4.7667e-06 | 0 | 0.0015278 | 0.004525 | 0 | 0.0086799 | Benchmark has been used |  | It is based on the research and assumptions |  | 0.014733 | 0.011847 | -5.5311e-19
47 | 29 | Spring coiling | Spring forming machine, spring coiling machine | 1000 |  | FALSE | min | 1 | 0.0084489 | 0.0084441 | 4.7667e-06 | 0 | 0.0084774 | 0.0084489 | 0.0084441 | 4.7667e-06 | 0 | 0.0015278 | 0.0030167 | 0 | 0.0084774 |  |  | It is assumed that there is just electricity and the machine itself considered as middle one have an impact |  | 0.013022 | 0.010589 | -5.5311e-19
29 | 51 | Grinding | Grinding | 1500 |  | FALSE | min | 1 | 0.0049883 | 0.0049859 | 2.3833e-06 | 0 | 0.0050026 | 0.0049883 | 0.0049859 | 2.3833e-06 | 0 | 0.0015278 | 0.004525 | 0 | 0.0050026 | Benchmark has been used |  | It is assumed that the primary impact comes from electricity and according to researches the second impact comes coolant liquid with a rate of 0.5l/min (which is modeled with oil). A little metal machine is modeled. | https://link.springer.com/chapter/10.1007/978-3-642-29069-5_50 Life cycle assessment of ginding | 0.011055 | 0.0081701 | 5.9081e-19
9 | 153 | Drilling | Drilling | 1200 |  | FALSE | min | 1 | 0.0051908 | 0.0051884 | 2.3833e-06 | 0 | 0.0052051 | 0.0051908 | 0.0051884 | 2.3833e-06 | 0 | 0.0015278 | 0.00362 | 0 | 0.0052051 | Benchmark has been used |  | It is based on the research and assumptions |  | 0.010353 | 0.0077391 | 5.9081e-19 | hour (it is m2 but in comment they say it is the same as hour)
46 | 27 | Bar feeder | Loading system, bar feeder | 800 |  | FALSE | min | 1 | 0.0049883 | 0.0049859 | 2.3833e-06 | 0 | 0.0050026 | 0.0049883 | 0.0049859 | 2.3833e-06 | 0 | 0.0015278 | 0.0024133 | 0 | 0.0050026 | Benchmark has been used |  | It is assumed that there is just electricity and the machine itself considered as middle one have an impact |  | 0.0089437 | 0.0066919 | 5.9081e-19
48 | 9 | Metal bendsaw | Metal bendsaw | 1100 | Bendsaw, saw, cutting | FALSE | min | 1 | 0.0037661 | 0.0037637 | 2.3833e-06 | 0 | 0.0037804 | 0.0037661 | 0.0037637 | 2.3833e-06 | 0 | 0.00030556 | 0.0033183 | 0 | 0.0037804 | The average power consumption of the reference company in the metal industry (BSM) was used. |  | It is assumed that the primary impact comes from electricity. A little metal machine is modeled. |  | 0.0074043 | 0.0061032 | -2.7656e-19 | hour
40 | 34 | Manual riveting machine | Manual riveting machine | 0 |  | FALSE | min | 1 | 0.0049883 | 0.0049859 | 2.3833e-06 | 0 | 0.0050026 | 0.0049883 | 0.0049859 | 2.3833e-06 | 0 | 0.0015278 | 0 | 0 | 0.0050026 | Manual riveting machines, operated by hand, do not consume electricity. The power comes from the physical effort applied by the operator. |  | It is assumed that the primary impact comes from electricity. A little metal machine is modeled. |  | 0.0065304 | 0.0050026 | 5.9081e-19
32 | 39 | Mechanical wire cutting | Mechanical wire cutting | 700 |  | FALSE | min | 1 | 0.0015278 | 0.0015278 | 0 | 0 | 0.0015278 | 0.0015278 | 0.0015278 | 0 | 0 | 0.0015278 | 0.0021117 | 0 | 0.0015278 | Benchmark has been used |  | It is assumed that the primary impact comes from electricity. A little metal machine is modeled. |  | 0.0051672 | 0.0030059 | 0
27 | 32 | Polishing | Polishing | 600 |  | FALSE | min | 1 | 5.5e-08 | 5.5e-08 | 0 | 0 | 5.5e-08 | 5.5e-08 | 5.5e-08 | 0 | 0 | 5.5e-08 | 0.00181 | 0 | 5.5e-08 | The average power consumption of the reference company in the metal industry (BSM) was used. |  | It is assumed that 100% of the environmental impact comes from the electricity |  | 0.0018101 | 0.0012671 | 0
28 | 42 | Deburring | Deburring | 500 |  | FALSE | min | 1 | 5.5e-08 | 5.5e-08 | 0 | 0 | 5.5e-08 | 5.5e-08 | 5.5e-08 | 0 | 0 | 5.5e-08 | 0.0015083 | 0 | 5.5e-08 | Benchmark has been used |  | It is assumed that 100% of the environmental impact comes from the electricity |  | 0.0015084 | 0.0010559 | 0
7 | 5 | Powder coating, gun | Powder coating, gun | 30 | Painting, gun,coat, coating | FALSE | min | 1 | 5.5e-08 | 5.5e-08 | 0 | 0 | 5.5e-08 | 5.5e-08 | 5.5e-08 | 0 | 0 | 5.5e-08 | 9.05e-05 | 0 | 5.5e-08 | Benchmark has been used |  | It is assumed that there is just electricity |  | 9.061e-05 | 6.3405e-05 | 0 | min
26 | 23 | Manual work | Manual work | 0 | Manual work | FALSE | min | 1 | 5.5e-08 | 5.5e-08 | 0 | 0 | 5.5e-08 | 5.5e-08 | 5.5e-08 | 0 | 0 | 5.5e-08 | 0 | 0 | 5.5e-08 | Benchmark has been used |  | Just power has been considered |  | 1.1e-07 | 5.5e-08 | 0
|  | SUM | [6 empty] | #N/A | #N/A | #N/A | #N/A | #N/A |  |  |  |  | 2.8906 | 21.8965 | 2.8333 | 39.7949 | 67.4153 | [5 empty] | #N/A
|  | PERCENTAGE | [6 empty] | #N/A | #N/A | #N/A | #N/A | #N/A |  |  |  |  | 0.042877 | 0.3248 | 0.042028 | 0.5903 | [6 empty] | #N/A
TRUE

## LCI
id | Comment | name | Natural gas (MJ) | Machine weight (ton * min) | Machine weight (ton) | Electricity (W) | Water (kg) | Oil / cutting fluid (kg) | Compressed air (M3) | Carbon dioxide (kg) | Nitrogen (kg) | Sodium hydroxide (kg) | Low alloy steel (kg) | Industrial gases production | Rutile (kg) | Slag (kg) | Dry soap lubrificant (kg) | Phosphate, Borax (kg) | Propane (kg) | Zink (kg) | HCL (kg) | H2O2 (kg) | Ammonia (kg) | Alkine chemicals (kg) | Aluminium d oxide (kg) | Deionized water (kg) | Activated carbon, granular (kg) | Treatement of activated carbon granular (kg) | Treatment of waste water (kg) | Treatment of waste oil / cutting fluid (kg)
1 |  | 1 kW Fiber laser machine |  | 2.7778e-06 | 10 | 2500 |  |  |  | 0.0198 | 1
2 |  | 4 kW Fiber laser machine |  | 8.3333e-06 | 30 | 10000 |  |  |  | 0.0198 | 2
3 |  | 20 kW Fiber laser machine |  | 8.3333e-06 | 30 | 50000 |  |  |  | 0.0198 | 4
4 |  | laser machining, metal, with CO2-laser, 2500W power |  | 8.3333e-06 | 30 | 34000 |  |  |  | 0.0198 | 0.035
5 |  | laser machining, metal, with CO2-laser, 4000W power |  | 8.3333e-06 | 30 | 60000 |  |  |  | 0.0198 | 0.0242
6 |  | laser machining, metal, with CO2-laser,6000W power |  | 8.3333e-06 | 30 | 78000 |  |  |  | 0.0396 | 0.0242 | [17 empty] | 0.2
7 |  | Powder coating, gun | 0 | 1e-11 |  | 30
8 | It is assumed the heat for the oven, moreover the sudium hydroxide for the cleaning during the pretretment and the water for both, cleaning and pretretment. | Powder coating electrostatic system | 10 | 8.3333e-06 | 30 | 20000 | 0.1 | 0.0033333 |  |  |  | 0.1 | [16 empty] | 0.1 | 0.0033333
9 |  | Drilling |  | 2.7778e-07 | 1 | 1200 |  | 0.0016667 | 0.00083333 | [20 empty] | 0.0016667
10 |  | CNC Drilling |  | 2.7778e-06 | 10 | 10000 |  | 0.016667 | 0.0033333 | [19 empty] | 0.016667 | 0.016667
11 |  | Milling |  | 2.7778e-07 | 1 | 1500 |  | 0.005 | 0.00083333 | [20 empty] | 0.005
12 |  | CNC Milling |  | 2.7778e-06 | 10 | 15000 |  | 0.016667 | 0.005 | [20 empty] | 0.016667
13 |  | Lathe |  | 2.7778e-07 | 1 | 1500 |  | 0.0033333 | 0.00083333 | [20 empty] | 0.0033333
14 |  | CNC Lathe |  | 2.7778e-06 | 10 | 10000 |  | 0.016667 | 0.005 | [20 empty] | 0.016667
15 |  | Turning |  | 2.7778e-07 | 1 | 1500 |  | 0.0033333 | 0.00083333 | [20 empty] | 0.0033333
16 |  | CNC Turning |  | 2.7778e-06 | 10 | 10000 |  | 0.016667 | 0.0033333 | [20 empty] | 0.0066667
17 |  | LAHW (Laser hybrid welding) |  | 5.5556e-08 | 0.2 | 900 |  |  | 1.476 | 0.011743 |  |  | 0.155 | 0.048275
18 |  | Manual Metal Arc welding, stick welding, MMAW |  | 5.5556e-08 | 0.2 | 4000 | [6 empty] | 1.532 |  | 0.383 | 0.877
19 |  | Laser welding with filler metal, steel industry |  | 5.5556e-08 | 0.2 | 25000 |  |  | 3.64 |  |  |  | 0.0068
20 |  | Automatic Welding GMAW, Automatic MIG |  | 5.5556e-08 | 0.2 | 1900 |  |  |  | 0.071172 |  |  | 0.884 | 0.29258
21 |  | Manual Welding GMAW, MIG |  | 5.5556e-08 | 0.2 | 8000 |  |  |  | 0.085762 |  |  | 1.216 | 0.35255
22 |  | Wire bending machine |  | 5.5556e-08 | 0.2 | 700 |  | 0.016667 | [21 empty] | 0.016667
23 |  | Bending machine |  | 8.3333e-06 | 30 | 10000 |  | 0.033333 | [21 empty] | 0.033333
24 |  | Press brake |  | 8.3333e-06 | 30 | 22000 |  | 0.033333 | [21 empty] | 0.033333
25 |  | Tube bending |  | 8.3333e-06 | 30 | 22000 |  | 0.033333 | [21 empty] | 0.033333
26 |  | Manual work |  | 1e-11 | 0 | 0
27 |  | Polishing |  | 1e-11 | 0 | 600
28 |  | Deburring |  | 1e-11 | 0 | 500
29 |  | Grinding |  | 2.7778e-07 | 1 | 1500 |  | 0.0016667 | [21 empty] | 0.0016667
30 |  | CNC grinding |  | 2.7778e-07 | 1 | 10000 |  | 0.05 | [21 empty] | 0.05
31 | It is assumed that there are two lubricants, soap based and oil based. A coating is applied to the wire surface before drawing to improve lubrication and reduce die wear. Bfore and after drawing there is a cleaning with hydrochloric acid or sulfuric acid and compressed air is used. | Wire drawing |  | 2.7778e-07 | 1 | 3000 | 0.033333 | 0.00083333 | 0.0033333 |  |  | 0.00083333 |  |  |  |  | 0.00033333 | 0.00016667 | [10 empty] | 0.033333 | 0.00083333
32 |  | Mechanical wire cutting |  | 2.7778e-07 | 1 | 700
33 | ton imcluding preparation and cooling time. Using the research paper Carbon footprint of the hot-dip galvanisation process using a life cycle assessment approach by maria margallo and ane urtiaga, the LCI has been assumed. Look it assumption for more details. | Hot Dip Galvanizing | 24.8198 | 2.7778e-06 | 10 | 1000 | 0.00039411 |  |  |  |  | 0.0012424 | [6 empty] | 0.00070158 | 0.52943 | 0.53489 | 0.016026 | 0.0024546 | [5 empty] | 0.00039411
34 |  | Electroplating | 0.3 | 8.3333e-06 | 30 | 10000 | 0.00039411 |  |  |  |  | 0.0012424 | [6 empty] | 0.00070158 | 0.52943 | 0.53489 | 0.016026 | 0.0024546 | [5 empty] | 0.00039411
35 |  | Electrogalvinizing | 0.25 | 8.3333e-06 | 30 | 10000 | 0.00039411 |  |  |  |  | 0.0012424 | [6 empty] | 0.00070158 | 0.52943 | 0.53489 | 0.016026 | 0.0024546 | [5 empty] | 0.00039411
36 |  | Degreasing, metal part in alkaline bath |  | 8.3333e-06 | 30 | 3000 | 0.49 | [16 empty] | 0.001 |  |  |  |  | 0.49
37 |  | Manual degreasing with solvent |  | 5.5556e-08 | 0.2 | 100 | 1 | [16 empty] | 0.01 |  |  |  |  | 1
38 |  | Aqueous cleaning, sparay washing system |  | 1e-11 | 0 | 2000 | 3 | [21 empty] | 3
39 |  | Refrigeration system |  | 8.3333e-06 | 30 | 5000
40 |  | Manual riveting machine |  | 2.7778e-07 | 1 | 0 |  | 0.0016667 | [21 empty] | 0.0016667
41 |  | Heat treatment |  | 2.7778e-07 | 1 | 0 |  | 0.0033333 | 0.3 | [20 empty] | 0.0033333
42 |  | Liquid blasting |  | 8.3333e-06 | 30 | 4000 | 0.04 | [17 empty] | 0.005 |  |  |  | 0.04
43 |  | Shot blasting |  | 8.3333e-06 | 30 | 6000 | [18 empty] | 0.005
44 |  | Water jet cutting |  | 8.3333e-06 | 30 | 26515 | 2 | [17 empty] | 0.5 |  |  |  | 2
45 |  | Winding machine |  | 8.3333e-06 | 30 | 6000
46 |  | Bar feeder |  | 2.7778e-07 | 1 | 800 |  | 0.0016667 | [21 empty] | 0.0016667
47 |  | Spring coiling |  | 2.7778e-07 | 1 | 1000 |  | 0.0033333 | [21 empty] | 0.0033333
48 |  | Metal bendsaw |  | 5.5556e-08 | 0.2 | 1100 |  | 0.0016667 | [21 empty] | 0.0016667
49 |  | Brazing machine |  | 8.3333e-06 | 30 | 25000 |  |  | 3.64 |  |  |  | 0.0068
50 |  | Sheet cold rolling | 5.97 | 8.3333e-06 | 30 | 7000 |  | 10 |  | 12.3 | [19 empty] | 10
51 |  | Laser remote welding, steel industry |  | 8.3333e-06 | 30 | 33000 |  |  | 2.79
52 |  | laser machining, metal, with YAG-laser, 600W power |  | 8.3333e-06 | 30 | 5000 |  | 0.1 | 0.036 | 0.00594 | 0.01876 | [18 empty] | 0.1
53 |  | laser machining, metal, with YAG-laser, 200W power |  | 2.7778e-06 | 10 | 2500 |  | 0.05 | 0.012 | 0.00198 | 0.00625 | [18 empty] | 0.05
54 |  | laser machining, metal, with YAG-laser, 50W power |  | 2.7778e-06 | 10 | 500 |  | 0.02 | 0.0036 | 0.000594 | 0.00188 | [18 empty] | 0.02
55 |  | Engraving laser, metal industry |  | 2.7778e-06 | 10 | 500 |  | 0.02 | 0.0036 | 0.000594 | 0.00188 | [18 empty] | 0.02
56 |  | GLC Gas-assisted Laser Cutting |  | 8.3333e-06 | 30 | 5125 |  |  |  |  | 0.418
57 |  | Wire Electrical Discharge Machine |  | 2.7778e-06 | 10 | 4000 | 6 | 0.00018 | 8e-05 | [19 empty] | 6 | 0.00018
58 |  | Micro Electrical Discharge Machine |  | 2.7778e-06 | 10 | 5000 | 2 |  | 1.6667e-05 | [16 empty] | 0.003744 |  |  | 2
59 |  | Electrical Discharge Machine |  | 2.7778e-06 | 10 | 3000 | 6 | 0.003744 | 1.6667e-05 | [19 empty] | 6 | 0.003744
60 |  | Hot plate plastic welding |  | 8.3333e-06 | 30 | 20000
61 |  | Ultra sound welding |  | 8.3333e-06 | 30 | 2000
62 |  | Induction Hardening, metal |  | 2.7778e-07 | 1 | 80000
63 |  | Case hardening | 2.52 | 2.7778e-07 | 1 | 10000 | [20 empty] | 0.16667 | 0.16667
64 |  | Heat treatment | 5477.4 | 8.3333e-06 | 30 | 10000
65 |  | Plastic extrusion |  | 8.3333e-06 | 30 | 100000
66 |  | Manual grinding |  | 2.7778e-06 | 10 | 500
67 |  | Power tool |  | 2.7778e-06 | 10 | 700
68 |  | Hydraulic injection molding (560 tons) |  | 2.7778e-07 | 1 | 230000 |  | 0.016667 | [21 empty] | 0.016667
69 |  | Hydraulic injection molding (450 tons) |  | 8.3333e-06 | 30 | 160000 |  | 0.016667 | [21 empty] | 0.016667
70 |  | Hydraulic injection molding (360 tons) |  | 8.3333e-06 | 30 | 167000 |  | 0.016667 | [21 empty] | 0.016667
71 |  | Hydraulic injection molding (280 tons) |  | 8.3333e-06 | 30 | 148000 |  | 0.016667 | [21 empty] | 0.016667
72 |  | Hydraulic injection molding (145 tons) |  | 8.3333e-06 | 30 | 102000 |  | 0.016667 | [21 empty] | 0.016667
73 |  | Hydraulic injection molding (180 tons) |  | 8.3333e-06 | 30 | 102000 |  | 0.016667 | [21 empty] | 0.016667
74 |  | Hydraulic injection molding (110 tons) |  | 2.7778e-06 | 10 | 58000 |  | 0.016667 | [21 empty] | 0.016667
75 |  | Hydraulic injection molding (90 tons) |  | 2.7778e-06 | 10 | 58000 |  | 0.016667 | [21 empty] | 0.016667
76 |  | Hydraulic injection molding (56 tons) |  | 2.7778e-06 | 10 | 46000 |  | 0.016667 | [21 empty] | 0.016667
77 |  | Electric injection molding (560 tons) |  | 2.7778e-07 | 1 | 110000 |  | 0.016667 | [21 empty] | 0.016667
78 |  | Electric injection molding (450 tons) |  | 8.3333e-06 | 30 | 109000 |  | 0.016667 | [21 empty] | 0.016667
79 |  | Electric injection molding (360 tons) |  | 8.3333e-06 | 30 | 98000 |  | 0.016667 | [21 empty] | 0.016667
80 |  | Electric injection molding (280 tons) |  | 8.3333e-06 | 30 | 96000 |  | 0.016667 | [21 empty] | 0.016667
81 |  | Electric injection molding (225 tons) |  | 8.3333e-06 | 30 | 63000 |  | 0.016667 | [21 empty] | 0.016667
82 |  | Electric injection molding (170 tons) |  | 2.7778e-06 | 10 | 48000 |  | 0.016667 | [21 empty] | 0.016667
83 |  | Electric injection molding (110 tons) |  | 2.7778e-06 | 10 | 33000 |  | 0.016667 | [21 empty] | 0.016667
84 |  | Electric injection molding (70 tons) |  | 2.7778e-06 | 10 | 23000 |  | 0.016667 | [21 empty] | 0.016667
85 |  | Electric injection molding (40 tons) |  | 8.3333e-06 | 30 | 10000 |  | 0.016667 | [21 empty] | 0.016667
86 |  | Hybrid injection molding (560 tons) |  | 8.3333e-06 | 30 | 172000 |  | 0.016667 | [21 empty] | 0.016667
87 |  | Hybrid injection molding (450 tons) |  | 8.3333e-06 | 30 | 135000 |  | 0.016667 | [21 empty] | 0.016667
88 |  | Hybrid injection molding (360 tons) |  | 8.3333e-06 | 30 | 132000 |  | 0.016667 | [21 empty] | 0.016667
89 |  | Hybrid injection molding (280 tons) |  | 8.3333e-06 | 30 | 122000 |  | 0.016667 | [21 empty] | 0.016667
90 |  | Hybrid injection molding (170 tons) |  | 8.3333e-06 | 30 | 75000 |  | 0.016667 | [21 empty] | 0.016667
91 |  | Hybrid injection molding (110 tons) |  | 8.3333e-06 | 30 | 46000 |  | 0.016667 | [21 empty] | 0.016667
92 |  | Hybrid injection molding (70 tons) |  | 2.7778e-06 | 10 | 35000 |  | 0.016667 | [21 empty] | 0.016667
93 |  | Hydraulic injection molding, multi components (450 tons) |  | 8.3333e-06 | 30 | 273000 |  | 0.016667 | [21 empty] | 0.016667
94 |  | Hydraulic injection molding, multi components (560 tons) |  | 2.7778e-06 | 10 | 274000 |  | 0.016667 | [21 empty] | 0.016667
95 |  | Hydraulic injection molding, multi components (360 tons) |  | 2.7778e-06 | 10 | 223000 |  | 0.016667 | [21 empty] | 0.016667
96 |  | Hydraulic injection molding, multi components (280 tons) |  | 8.3333e-06 | 30 | 217000 |  | 0.016667 | [21 empty] | 0.016667
97 |  | Hydraulic injection molding, multi components (250 tons) |  | 8.3333e-06 | 30 | 135000 |  | 0.016667 | [21 empty] | 0.016667
98 |  | Hydraulic injection molding, multi components (180 tons) |  | 8.3333e-06 | 30 | 83000 |  | 0.016667 | [21 empty] | 0.016667
99 |  | Hydraulic injection molding, multi components (120 tons) |  | 8.3333e-06 | 30 | 73000 |  | 0.016667 | [21 empty] | 0.016667
100 |  | Hydraulic injection molding, multi components (78 tons) |  | 8.3333e-06 | 30 | 57000 |  | 0.016667 | [21 empty] | 0.016667
101 |  | Electric injection molding, multi components ( 225 tons) |  | 8.3333e-06 | 30 | 88000 |  | 0.016667 | [21 empty] | 0.016667
102 |  | Electric injection molding, multi components (170 tons) |  | 8.3333e-06 | 30 | 66000 |  | 0.016667 | [21 empty] | 0.016667
103 |  | Electric injection molding, multi components (110 tons) |  | 8.3333e-06 | 30 | 53000 |  | 0.016667 | [21 empty] | 0.016667
104 |  | Electric injection molding, multi components (560 tons) |  | 2.7778e-06 | 10 | 133000 |  | 0.016667 | [21 empty] | 0.016667
105 |  | Electric injection molding, multi components (450 tons) |  | 2.7778e-06 | 10 | 133000 |  | 0.016667 | [21 empty] | 0.016667
106 |  | Electric injection molding, multi components (360 tons) |  | 5.5556e-08 | 0.2 | 119000 |  | 0.016667 | [21 empty] | 0.016667
107 |  | Electric injection molding, multi components (280 tons) |  | 5.5556e-08 | 0.2 | 118000 |  | 0.016667 | [21 empty] | 0.016667
108 |  | Hybrid injection molding, multi components (560 tons) |  | 2.7778e-06 | 10 | 204000 |  | 0.016667 | [21 empty] | 0.016667
109 |  | Hybrid injection molding, multi components (450 tons) |  | 2.7778e-07 | 1 | 203000 |  | 0.016667 | [21 empty] | 0.016667
110 |  | Hybrid injection molding, multi components (360 tons) |  | 2.7778e-06 | 10 | 174000 |  | 0.016667 | [21 empty] | 0.016667
111 |  | Hybrid injection molding, multi components (280 tons) |  | 8.3333e-06 | 30 | 168000 |  | 0.016667 | [21 empty] | 0.016667
112 |  | Hybrid injection molding, multi component (170 tons) |  | 2.7778e-06 | 10 | 74000 |  | 0.016667 | [21 empty] | 0.016667
113 |  | Hybrid injection molding, multi component (110 tons) |  | 2.7778e-07 | 1 | 63000 |  | 0.016667 | [21 empty] | 0.016667
114 |  | Electric injection molding (800 tons) |  | 2.7778e-06 | 10 | 180000 |  | 0.016667 | [21 empty] | 0.016667
115 |  | Electric injection molding (1000 tons) |  | 2.7778e-06 | 10 | 250000 |  | 0.016667 | [21 empty] | 0.016667
116 |  | Hydraulic injection molding, (800 tons) |  | 2.7778e-06 | 10 | 250000 |  | 0.016667 | [21 empty] | 0.016667
117 |  | Hydraulic injection molding, (1000 tons) |  | 2.7778e-07 | 1 | 350000 |  | 0.016667 | [21 empty] | 0.016667
118 |  | Injection molding average |  | 2.7778e-07 | 1 | 90000 |  | 0.016667 | [21 empty] | 0.016667
119 |  | deep drawing, steel |  | 8.3333e-06 | 30 | 30000 |  |  | 0.1

## EF
Name | Source | Ref number | Link | Total CF | Fossil CF | Biogenic CF | Land Use CF | GHG_GWP | Comment | Functional unit | Check
Machine weight (ton * min) | ADEME | Machines et équipements > Achats de matière et de biens (5),(4. Emissions indirectes associées aux produits achetés ) | https://base-empreinte.ademe.fr/donnees/jeu-donnees | 5500 | 5500 | 0 | 0 | 5500 | No access to biogenic, landuse and fossil | ton*min | 0
Water (kg) | ASTEE | Eau potable, mix de provenances | https://base-empreinte.ademe.fr/donnees/jeu-donnees | 0.00062 | 0.00062 | 0 | 0 | 0.00062 |  | kg | 0
Oil / cutting fluid (kg) | ADEME | Produits agro-alimentaires, plats préparés et boissons > Achats de matière et de biens (1), | https://base-empreinte.ademe.fr/donnees/jeu-donnees | 1.1414 | 1.14 | 0.00143 | 0 | 1.15 |  |  | 4.2284e-17
Natural gas (MJ) | ADEME | Gaz naturel | https://base-empreinte.ademe.fr/donnees/jeu-donnees | 0.0646 | 0.0646 | 0 | 0 | 0.0646 |  |  | 0
Compressed air (M3) | For electricity : ADEME RER | Mix électrique réseau, moyenne, RER | https://base-empreinte.ademe.fr/donnees/jeu-donnees | 0.243 | 0.243 | 0 | 0 | 0.243 | Only the electricity needed to compress the air has been considered. The kWh needed has been calculated in the assumption and euroipenam mix is used here. |  | 0
Carbon dioxide (kg) | ADEME | Dioxyde de carbone d'origine chimique | https://base-empreinte.ademe.fr/donnees/jeu-donnees | 0.818 | 0.818 | 0 | 0 | 0.818 | No access to biogenic, landuse and fossil |  | 0
Nitrogen (kg) | CarbonCLoud | Nitrogen (liquid N2). E941 | https://apps.carboncloud.com/climatehub/product-reports/id/42847031980 | 0.06 | 0.06 | 0 | 0 | 0.06 | It is for liquid gas but 1kg of liquid nitrogen is approx equal to 1kg of gas nitrogen |  | 0
Sodium hydroxide (kg) | epd-norway | NEPD-3016-1686 | https://www.epd-norge.no/epder/kjemikalier/sodium-hydroxide | 0.07 | 0.07 | 0 | 0 | 0.07 | No access to biogenic, landuse and fossil |  | 0
Low alloy steel (kg) | ADEME | Plaque en acier, RER | https://base-empreinte.ademe.fr/donnees/jeu-donnees | 2.55 | 2.55 | 0 | 0 | 2.55 |  |  | 0
Industrial gases production | ADEME | Dioxyde de carbone d'origine chimique | https://base-empreinte.ademe.fr/donnees/jeu-donnees | 0.818 | 0.818 | 0 | 0 | 0.818 | No access to biogenic, landuse and fossil, and CO2 has been used |  | 0
Rutile (kg) | IPCC | 214002 | https://www.ipcc-nggip.iges.or.jp/efdb/find_ef.php?ipcc_code=2.B.6&ipcc_level=2 | 0.00143 | 0.00143 | 0 | 0 | 0.00143 |  |  | 0
Slag (kg) | EPD International | EPD-IES-0007577:001 (S-P-07577) | https://www.environdec.com/library/epd7577 | 0.2817 | 0.282 | -0.000423 | 0.000127 | 0.279 |  |  | -1.8486e-17
Dry soap lubrificant (kg) | ADEME | Savon solide | https://base-empreinte.ademe.fr/donnees/jeu-donnees | 1.2906 | 1.29 | 0.000559 | 0 | 1.29 |  |  | -2.3852e-17
Phosphate, Borax (kg) | NSF | EPD10565 | https://info.nsf.org/Certified/Sustain/ProdCert/EPD10565.pdf | 3.38 | 3.38 | 0 |  | 3.38 |  |  | 0
Propane (kg) | The Norwegian EPD Foundation | NEPD-3714-2656-EN | https://www.epd-norge.no/getfile.php/1325737-1716929865/EPDer/Emballasje/NEPD-3714-2656_Hexagon-Ragasco-Composite-LPG-Cylinder-24-5-l.pdf | 0.0015914 | 0.00164 | -4.86e-05 | 0 | 0.00164 |  |  | 1.3553e-20
Zink (kg) | ADEME | Zinc/neuf |  | 2.93 | 2.93 | 0 | 0 | 2.93 | No access to biogenic, landuse and fossil |  | 0
HCL (kg) | epd-norway | NEPD-3015-1686 | https://www.epd-norge.no/epder/kjemikalier/hydrochloric-acid | 0.0701 | 0.0701 | 0 | 0 | 0.0701 | No access to biogenic, landuse and fossil |  | 0
H2O2 (kg) | EPD International | EPD-IES-0011034:001 (S-P-11034) | https://www.environdec.com/library/epd11034 | 0.53026 | 0.53 | 0.0001571 | 0.0001053 | 0.531 |  | 1kg | -4.0251e-18
Ammonia (kg) | legacy.winnipeg.ca | Ammonia, liquid, NH3 | https://legacy.winnipeg.ca/finance/findata/matmgt/documents/2012/682-2012/682-2012_appendix_h-wstp_south_end_plant_process_selection_report/appendix%207.pdf | 2.11 | 2.11 | 0 | 0 | 2.11 | No access to biogenic, landuse and fossil |  | 0
Alkine chemicals (kg) | ADEME | [Obsolète] Traitement de purge alcaline; mix national français |  | 1.59 | 1.59 | 9.74e-06 | 0 | 1.59 |  |  | 9.1342e-17
Aluminium d oxide (kg) | EPD International | EPD-IES-0012685:001 (S-P-12685) | https://www.environdec.com/library/epd12685 | 1.0786 | 1.06 | 0.0184 | 0.000175 | 1.06 |  |  | 8.4839e-18
Deionized water (kg) | iscc-system |  | https://www.iscc-system.org/wp-content/uploads/2022/05/ISCC_EU_205_Greenhouse-Gas-Emissions-v4.0.pdf | 0.00047459 | 0.00047459 | 0 | 0 | 0.00047459 |  |  | 0
Activated carbon, granular (kg) | legacy.winnipeg.ca | Activated carbon AC mineral prod. |  | 5.27 | 5.27 | 0 | 0 | 5.27 | No access to biogenic, landuse and fossil |  | 0
Treatement of activated carbon granular (kg) | ADEME | Mise en décharge de déchets biodégradables, RER plsu the process incinération de déchets - Déchets biodégradables, RER |  | 0.9349 | 0.9349 | 0 | 0 | 0.9349 |  |  | 0
Treatment of waste water (kg) | ADEME | Mise en décharge de déchets biodégradables, RER plsu the process incinération de déchets - Déchets biodégradables, RER |  | 0.9349 | 0.9349 | 0 | 0 | 0.9349 |  |  | 0
Treatment of waste oil / cutting fluid (kg) | ADEME | Mise en décharge de déchets biodégradables, RER plsu the process incinération de déchets - Déchets biodégradables, RER |  | 0.9349 | 0.9349 | 0 | 0 | 0.9349 |  |  | 0

## check
id in the platform | name | Total GWP_GHG (EPD) emission /min with electricity | Id platform | Name platform | New id that should refer to | Old id | name
1 | Electric injection molding (800 tons) | 0.43013 | 1 | Electric injection molding, (800 tons) | 153 | 7 | Drilling (MRR of 600 cm3/min)
2 | laser machining, metal, with CO2-laser, 2500W power | 0.074892 | 2 | Laser machining, metal, with CO2-laser and a laser beam capacity of 2000W | 154 | 8 | CNC Drilling (MRR of 600 cm3/min)
3 | 1 kW Fiber laser machine | 0.0068037 | 3 | Fiber laser machine | 118 | 12 | CNC Milling (MRR of 1500 cm3/min)
4 | laser machining, metal, with YAG-laser, 200W power | 0.0027074 | 4 | laser machining, metal, with YAG-laser, 120W power | 147 | 13 | Milling (MRR of 1500 cm3/min)
5 | Powder coating, gun | 6.335e-05 | 5 | Powder coating, gun | 150 | 14 | Lathe (MRR of 1500 cm3/min)
6 | Powder coating electrostatic system | 0.84157 | 6 | Powder coating electrostatic system | 17 | 16 | Welding arc (average MIG, MAG)
9 | Metal bendsaw | 0.0061032 | 9 | Metal bendsaw cutting | 125 | 38 | Wire drawing (90m/min)
10 | Manual grinding | 0.016334 | 10 | Manual grinding | 151 | 46 | Turning (MRR of 1500 cm3/min)
11 | Power tool | 0.016756 | 11 | Power tool | 134 | 47 | CNC Turning (MRR of 1500 cm3/min)
15 | CNC Lathe | 0.056542 | 15 | CNC Lathe (MRR of 1500 cm3/min) | 6 | 52 | Fluidized bed sintering power coating
17 | Automatic Welding GMAW, Automatic MIG | 0.42935 | 17 | Automatic Welding GMAW, Automatic MIG | 125 | 111 | Wire drawing (50m/min)
18 | Manual Welding GMAW, MIG | 0.2091 | 18 | Manual Welding GMAW, MIG | 50 | 112 | Welding gas
20 | deep drawing, steel | 0.13348 | 20 | Deep drawing, steel, 10000 kN press, automode | 20 | 113 | Deep drawing, steel, 38000 kN press, single stroke
21 | Bending machine | 0.098134 | 21 | Bending machine | 118 | 114 | CNC Milling (MRR of 100 cm3/min)
22 | Press brake | 0.12347 | 22 | Press brake | 20 | 115 | Deep drawing, steel, 3500 kN press, automode
23 | Manual work | 0 | 23 | Manual work | 20 | 116 | Deep drawing, steel, 10000 kN press, single stroke
24 | Injection molding average | 0.22633 | 24 | Injection molding average | 20 | 117 | Deep drawing, steel, 3500 kN press, single stroke
26 | Wire bending machine | 0.017376 | 26 | Wire bending machine | 118 | 118 | CNC Milling (MRR of 10 cm3/min)
27 | Bar feeder | 0.0066919 | 27 | Bar feeder | 20 | 119 | Deep drawing, steel, 650 kN press, single stroke
28 | CNC grinding | 0.014812 | 28 | CNC grinding | 20 | 120 | Deep drawing, steel, 38000 kN press, automode
29 | Spring coiling | 0.010589 | 29 | Spring coiling | 20 | 121 | Deep drawing, steel, 650 kN press, automode
30 | Hot Dip Galvanizing | 3.2236 | 30 | Hot Dip Galvanizing | 134 | 122 | CNC Turning (MRR of 200 cm3/min)
31 | Electroplating | 1.6892 | 31 | Electroplating | 15 | 123 | CNC Lathe (MRR of 200 cm3/min)
32 | Polishing | 0.001267 | 32 | Polishing | 147 | 126 | Milling (MRR of 100 cm3/min)
33 | Refrigeration system | 0.056392 | 33 | Refrigeration system | 2 | 128 | Laser machining, metal, with CO2-laser and a laser beam capacity of 6000W
34 | Manual riveting machine | 0.0050026 | 34 | Manual riveting machine | 2 | 129 | Laser machining, metal, with CO2-laser and a laser beam capacity of 5000W
35 | Pneumatic Riveting Machines | 0.082855 | 35 | Pneumatic Riveting Machines | 125 | 130 | Wire drawing (2m/min)
39 | Mechanical wire cutting | 0.0030059 | 39 | Mechanical wire cutting | 4 | 136 | Laser machining, metal, with YAG-laser, 500W power
40 | Water jet cutting | 2.5029 | 40 | Water jet cutting | 4 | 138 | Laser machining, metal, with YAG-laser, 330W power
41 | Winding machine | 0.058503 | 41 | Winding machine | 15 | 139 | CNC Lathe (MRR of 10 cm3/min)
42 | Deburring | 0.0010558 | 42 | Deburring | 4 | 142 | Laser machining, metal, with YAG-laser, 60W power
43 | Manual degreasing with solvent | 0.95194 | 43 | Manual degreasing with solvent | 4 | 143 | Laser machining, metal, with YAG-laser, 50W power
44 | Aqueous cleaning, sparay washing system | 2.8108 | 44 | Aqueous cleaning, sparay washing system | 4 | 144 | Laser machining, metal, with YAG-laser, 40W power
45 | Plastic extrusion | 0.257 | 45 | Plastic extrusion | 150 | 148 | Lathe (MRR of 200 cm3/min)
48 | LAHW (Laser hybrid welding) | 0.068844 | 48 | LAHW (Laser hybrid welding) | 151 | 149 | Turning (MRR of 200 cm3/min)
49 | Tube bending | 0.12347 | 49 | Tube bending | 153 | 152 | Drilling (MRR of 100 m3/min)
50 | Manual Metal Arc welding, stick welding, MMAW | 0.068623 | 50 | Manual Metal Arc welding, stick welding, MMAW | 154 | 155 | CNC Drilling (MRR of 10 cm3/min)
51 | Grinding | 0.0081701 | 51 | Grinding
53 | Brazing machine | 2.8959 | 53 | Brazing machine
54 | Sheet cold rolling | 0.056829 | 54 | Sheet cold rolling
55 | Heat treatment | 0.33154 | 55 | Impact extrusion of steel, cold, tempering
57 | Degreasing, metal part in alkaline bath | 0.51216 | 57 | Degreasing, metal part in alkaline bath
59 | Hydraulic injection molding (560 tons) | 0.52196 | 59 | Hydraulic injection molding (560 tons)
60 | Hydraulic injection molding (450 tons) | 0.41845 | 60 | Hydraulic injection molding (450 tons)
61 | Hydraulic injection molding (360 tons) | 0.43323 | 61 | Hydraulic injection molding (360 tons)
62 | Hydraulic injection molding (280 tons) | 0.39311 | 62 | Hydraulic injection molding (280 tons)
63 | Hydraulic injection molding (145 tons) | 0.29597 | 63 | Hydraulic injection molding (145 tons)
64 | Hydraulic injection molding (180 tons) | 0.29597 | 64 | Hydraulic injection molding (180 tons)
65 | Hydraulic injection molding (110 tons) | 0.1725 | 65 | Hydraulic injection molding (110 tons)
66 | Hydraulic injection molding (90 tons) | 0.1725 | 66 | Hydraulic injection molding (90 tons)
67 | Hydraulic injection molding (56 tons) | 0.14716 | 67 | Hydraulic injection molding (56 tons)
68 | Electric injection molding (560 tons) | 0.26856 | 68 | Electric injection molding (560 tons)
69 | Electric injection molding (450 tons) | 0.31075 | 69 | Electric injection molding (450 tons)
70 | Electric injection molding (360 tons) | 0.28752 | 70 | Electric injection molding (360 tons)
71 | Electric injection molding (280 tons) | 0.2833 | 71 | Electric injection molding (280 tons)
72 | Electric injection molding (225 tons) | 0.21362 | 72 | Electric injection molding (225 tons)
73 | Electric injection molding (170 tons) | 0.15139 | 73 | Electric injection molding (170 tons)
74 | Electric injection molding (110 tons) | 0.11971 | 74 | Electric injection molding (110 tons)
75 | Electric injection molding (70 tons) | 0.098594 | 75 | Electric injection molding (70 tons)
76 | Electric injection molding (40 tons) | 0.1017 | 76 | Electric injection molding (40 tons)
77 | Hybrid injection molding (560 tons) | 0.44379 | 77 | Hybrid injection molding (560 tons)
78 | Hybrid injection molding (450 tons) | 0.36566 | 78 | Hybrid injection molding (450 tons)
79 | Hybrid injection molding (360 tons) | 0.35932 | 79 | Hybrid injection molding (360 tons)
80 | Hybrid injection molding (280 tons) | 0.3382 | 80 | Hybrid injection molding (280 tons)
81 | Hybrid injection molding (170 tons) | 0.23896 | 81 | Hybrid injection molding (170 tons)
82 | Hybrid injection molding (110 tons) | 0.17772 | 82 | Hybrid injection molding (110 tons)
83 | Hybrid injection molding (70 tons) | 0.12393 | 83 | Hybrid injection molding (70 tons)
84 | Hydraulic injection molding, multi components (450 tons) | 0.65707 | 84 | Hydraulic injection molding, multi components (450 tons)
85 | Hydraulic injection molding, multi components (560 tons) | 0.62862 | 85 | Hydraulic injection molding, multi components (560 tons)
86 | Hydraulic injection molding, multi components (360 tons) | 0.52093 | 86 | Hydraulic injection molding, multi components (360 tons)
87 | Hydraulic injection molding, multi components (280 tons) | 0.53881 | 87 | Hydraulic injection molding, multi components (280 tons)
88 | Hydraulic injection molding, multi components (250 tons) | 0.36566 | 88 | Hydraulic injection molding, multi components (250 tons)
89 | Hydraulic injection molding, multi components (180 tons) | 0.25585 | 89 | Hydraulic injection molding, multi components (180 tons)
90 | Hydraulic injection molding, multi components (120 tons) | 0.23473 | 90 | Hydraulic injection molding, multi components (120 tons)
91 | Hydraulic injection molding, multi components (78 tons) | 0.20095 | 91 | Hydraulic injection molding, multi components (78 tons)
92 | Electric injection molding, multi components ( 225 tons) | 0.26641 | 92 | Electric injection molding, multi components ( 225 tons)
93 | Electric injection molding, multi components (170 tons) | 0.21995 | 93 | Electric injection molding, multi components (170 tons)
94 | Electric injection molding, multi components (110 tons) | 0.1925 | 94 | Electric injection molding, multi components (110 tons)
95 | Electric injection molding, multi components (560 tons) | 0.33088 | 95 | Electric injection molding, multi components (560 tons)
96 | Electric injection molding, multi components (450 tons) | 0.33088 | 96 | Electric injection molding, multi components (450 tons)
97 | Electric injection molding, multi components (360 tons) | 0.28634 | 97 | Electric injection molding, multi components (360 tons)
98 | Electric injection molding, multi components (280 tons) | 0.28423 | 98 | Electric injection molding, multi components (280 tons)
99 | Hybrid injection molding, multi components (560 tons) | 0.48081 | 99 | Hybrid injection molding, multi components (560 tons)
100 | Hybrid injection molding, multi components (450 tons) | 0.46494 | 100 | Hybrid injection molding, multi components (450 tons)
101 | Hybrid injection molding, multi components (360 tons) | 0.41746 | 101 | Hybrid injection molding, multi components (360 tons)
102 | Hybrid injection molding, multi components (280 tons) | 0.43534 | 102 | Hybrid injection molding, multi components (280 tons)
103 | Hybrid injection molding, multi component (170 tons) | 0.20629 | 103 | Hybrid injection molding, multi component (170 tons)
104 | Hybrid injection molding, multi component (110 tons) | 0.16931 | 104 | Hybrid injection molding, multi component (110 tons)
105 | Electric injection molding (1000 tons) | 0.57794 | 105 | Electric injection molding, (1000 tons)
106 | Hydraulic injection molding, (800 tons) | 0.57794 | 106 | Hydraulic injection molding, (800 tons)
107 | Hydraulic injection molding, (1000 tons) | 0.77536 | 107 | Hydraulic injection molding, (1000 tons)
108 | Electrogalvinizing | 1.686 | 108 | Electrogalvinizing
109 | Laser remote welding, steel industry | 2.9649 | 109 | Laser remote welding, steel industry
110 | Laser welding with filler metal, steel industry | 2.7593 | 110 | Laser welding with filler metal, steel industry
118 | CNC Milling | 0.056542 | 124 | Hot plate plastic welding
124 | Hot plate plastic welding | 0.088067 | 125 | Wire drawing (20m/min)
125 | Wire drawing | 0.042646 | 127 | Gas-assisted Laser Cutting
127 | GLC Gas-assisted Laser Cutting | 0.081736 | 127 | Gas-assisted Laser Cutting
131 | laser machining, metal, with CO2-laser,6000W power | 0.16916 | 131 | Laser machining, metal, with CO2-laser and a laser beam capacity of 4000W
132 | Wire Electrical Discharge Machine | 5.6372 | 132 | Wire Electrical Discharge Machine
133 | Micro Electrical Discharge Machine | 1.8969 | 133 | Micro Electrical Discharge Machine
134 | CNC Turning | 0.056137 | 134 | CNC Turning (MRR of 10 cm3/min)
135 | laser machining, metal, with CO2-laser, 4000W power | 0.12978 | 135 | Laser machining, metal, with CO2-laser and a laser beam capacity of 2700W
137 | Electrical Discharge Machine | 5.6425 | 137 | Electrical Discharge Machine
140 | Ultra sound welding | 0.050057 | 140 | Ultra sound welding
141 | laser machining, metal, with YAG-laser, 50W power | 0.0011325 | 141 | Laser machining, metal, with YAG-laser, 200W power
145 | laser machining, metal, with YAG-laser, 600W power | 0.006068 | 145 | Laser machining, metal, with YAG-laser, 30W power
146 | Engraving laser, metal industry | 0.00203 | 146 | Engraving laser, metal industry
147 | Milling | 0.015322 | 147 | Milling (MRR of 10 cm3/min)
150 | Lathe | 0.011847 | 150 | Lathe (MRR of 10 cm3/min)
151 | Turning | 0.011847 | 151 | Turning (MRR of 10 cm3/min)
153 | Drilling | 0.0077391 | 153 | Drilling (MRR of 10 cm3/min)
154 | CNC Drilling | 0.044964 | 154 | CNC Drilling (MRR of 100 m3/min)
156 | Induction Hardening, metal | 0.17046 | 156 | Induction hardening
157 | Case hardening | 1.2196 | 157 | Case hardening
| 20 kW Fiber laser machine | 0.11062
| Liquid blasting | 0.097001
36 | Shot blasting | 0.063803
| 4 kW Fiber laser machine | 0.02415

## Assumption
Machine seize | Machine weight (tons) | Machine operating hour | EF/min | Comparison with Ecoinvent |  | Oil consumption (kg)/min
Very small | 0.2 |  |  |  |  | 0
Small | 1 | 60000 | 0.0015278 | 0.000924 | If we assumesd 1 kg is removed in 1 min | 0.0016667
Medium | 10 | 100000 | 0.0091667 | 0.033333 | Laser cutting machine | 0.0083333
Big | 30 | 180000 | 0.015278 |  |  | 0.016667
EF Machine kgCO2e /kg | Source
5.5 | ADEME
Time needed per tonne of steel (min) | 120
Assumption for Galvinizing | We do not take steel into account, neither the tranposrt for the waste | It has been done using the LCI given in the article Carbon footpirnt of the hot-dip galvanisation process using a life cycles assessment approach, Andrea Arguillarena, Maria Margallo, Ane Urtiaga - Scenatio 1
LCI input/output | Carbon footprint kgCo2e/quantity | kgCO2/unit | Quantity/min | Quantity/hou
Natural gas (MJ) | 166.7 | 0.05597 | 24.8198
Propane (kg) | 0.0933 | 1.1082 | 0.00070158
Electricity (kWh) | 0.244 | 0.32371 | 0.0062813 | 0.37688
Zinc(kg) | 163.98 | 2.5811 | 0.52943
HCL(kg) | 10.4 | 0.16203 | 0.53489
Wire | negligeabel |  | #VALUE!
H2O2(kg) | 3.31 | 1.7212 | 0.016026
NH3(kg) | 1.57 | 5.3301 | 0.0024546
NaOH(kg) | 0.137 | 0.91893 | 0.0012424
KOH(kg) | 0.103 | 2.1779 | 0.00039411
Tap water(kg) | 0.00893 | 0.00030486 | 0.2441
Waste management (kg) | negligelable
Assumption for Degreasing with alkine bath | Input comes from simplified life cycle assessment and analysis of remanufacturing cleaning technologies, Shi Tong Peng | It is also said : The alkaline agents, included in the degreasing agent are sodium hydroxide, sodium carbonate, sodium silicate [6], ethanolamines, and the corrosion inhibitors sodium phosphates, surfactants and detergent surfactants. And it is considered as hasardous waste. | https://acta.uni-obuda.hu/Vass_Farkas_Gyorok_150.pdf | It is assumed that in 1 min 0.5 squre meter. If it is say that the immersion si 10-30 min per batch, 2-4 batches are done per hours considering drying times. If the tank holds 5-10 square meter per batch. We can then assume the average that 4bacth/hours holding 15 sqaure metr of steel = 1 m2 per min
LCI input/output |  | Comment
Water | 0.49 | IT uses 10% water that in spray. Moreover it is say that they are changing the tank weekly. If we assume a tank of 2000 L, that runs for 1 week to 4800 min it is a consumption of 0,41 L per min for rinsing. With the percentage shown in the article we can conclude that 0.08 are used per min for he dip degreasing while only 0.02 are used for the spray deagresang
Electricity | 3000 kW
Gas for heating
Chemical | 0.001 | According to the open top washing machines described by Kikuchi and Hirao (2008) it is 6.14 kg per square meter
Gas heating
Assumption for Spray Degreasing |  | We said that it is a littl ebit loinger than with bath degreasing so 0.7 m2 are done in 1 min
LCI input/output | Quntity
Water L | 10 | It is open loop and continious
Electricity | 100Watt
chemical | 0.01 | We assume it uses 10 more than in an alkine bath
Assumption for Liquid blasting | Quntity per m2 | Quantity per min | It is assumed that 10 m2 are done per min
Electricity kWh | 0.67 | 0.067
Abrasive kg | 0.015 | 0.0015
water kg | 0.4 | 0.04
| Calcualtion of power in Kwatt: | 4.02
Assumption for Shoot blasting | Quntity per m2 | Quantity per min
Steel shot kg | 0.015 | 0.0015
Electricity kWh | 0.995 | 0.0995
| Calcualtion of power in Kwatt: | 5.97
Assumptino for compressed air emissions
If we assume 80% efficiency : | 0.48312