## General properites
Name | Type | Shapes | Section thickness min | Section thickness max | Mass min | Mass max | Roughness min | Roughness max | Tolerance min | Tolerance max | Composite | Ceramic | Metal | Polymer | Wood | Flat | Circular | NonCircular | Hollow | Solid | Dished | Average efficiency | Source/Estimation Basis | Power | Process type | Unit | Energy ideal per unit in MJ | Hardness | Fatigue resistance | Decoration | Reflectivity | Surface texture | Color | Waer resistance
1 kW Fiber laser machine | Shaping | Flat | 0.1 | 50 | 0.001 | 100 | 1 | 10 | 0.05 | 1 | TRUE | TRUE | TRUE | TRUE | TRUE | TRUE | FALSE | FALSE | FALSE | FALSE | FALSE | 0.16667 | chrome-extension://efaidnbmnnnibpcajpcglclefindmkaj/https://pdf.sciencedirectassets.com/277348/1-s2.0-S1875389214X00064/1-s2.0-S1875389214002491/main.pdf?X-Amz-Security-Token=IQoJb3JpZ2luX2VjEOn%2F%2F%2F%2F%2F%2F%2F%2F%2F%2FwEaCXVzLWVhc3QtMSJHMEUCICAueOEgKfpeIxDgXR9Y2A5G4Dr3FuaIKIl%2FD%2FgiWh3iAiEAzd2ie%2F8aMHCYGClki%2Fbr1H%2BfE6F59lGUTaY8SkKPjNUqsgUIQRAFGgwwNTkwMDM1NDY4NjUiDHSJB9i6G30QAfZ0AyqPBcwjLk2DuVCZ7MUJCkP0dDji%2F9r7EwUqZ5iGWqC24lBnZHotHlVckLTbBBJdmhq5RWnapFavHCdPcGJdW0zwu%2F2aVXaTaOkX01E1yJMIilnMDbst0Qpa2jxtykmxOuZ0XC0Arw33l1l%2FU0ZOViFOPk7v1sCVDe3pn4uqSUOV0HAwVSYShAB8ibuEc59bJQDWkNxix4%2FBMsn9TLI7MSFr55IGHZiB%2Bd0KCln4pURdoE8mBeMcwS4qkiKEC7aKsa4TqXaPlayZreMDMopInq1r1%2B7eo7l1Dh4B9KO5ybG4%2B%2BwpchlHDU%2BnKizqPsN92xOX%2Fc%2FDisSnbXndXEP1OsGeoD7IR%2FXr8xPaP%2FbW53p9dw6JKYsSKiT7zm1VmVZlEPDVggWhdh9l7n2Q2EoNtXz9B%2FLfBFWhn%2FiErPXzrJoyJD%2FAF5aydLyUXcQ427256FQBXx0%2BOZOp5U2GzDOYC4CB%2BXfQXVCqZivL2XsyBziGcNQObHwW0ifToO6I6dre7JqBUqir0Z2BHCYHqJ%2FXLbfMn7RU6WLP7WTc0zAEKSedfcDj5fT9oJ9eM18f4TpyELwYXPGl2CKf5%2FpdF2VS%2Fw0mPpZvMY2dC723w78pd20KjAUFQI4BGwcidnrUcuueo7am8FxPmq6ZP78suvJdRyVpRRLmR%2Fg%2B0b8Jx%2FLcKIDWqe%2BeEXJDPxnbkM%2FzyjvfMAqry6U4aPmiy1GOdaSpxhVtnwt2iXY4xTOWmSsU6qe1l6tslbyVLxyQtKXuGhUPB1Omxa6tOy9dwlgegCYccSNoygh%2BGYaNa5qF2IPGBCfys1k6MJ9Ew4GQ589J%2FHqAOSJdeWXJJKiHGWGv%2B3Pbv%2BkeUEPJ1c7gBwvqEuY0SlKA5E8w97TfvgY6sQFL0ruVhfZozZSGNoai%2BRQv%2BAsxPHnuUCE4HfBfrAzcXPpagF6lB9iAoy%2FHapVsoDtXtir0jBycQDvJbU4Aa06f3AeRr10R12XK6Y0Rq%2BYERFaFchqZXyHAxXWLx3%2BQMGDS1zB7VY4vSibhydpz8hTewhgSaStdJUkZwEgpfvBLCzlHFW7XfULDA9BnN%2F3NnmH8Sp98sg9Gu4VwO9uLWHan6mcgZtnOZ6FQpvUZIb0PuVk%3D&X-Amz-Algorithm=AWS4-HMAC-SHA256&X-Amz-Date=20250317T085005Z&X-Amz-SignedHeaders=host&X-Amz-Expires=300&X-Amz-Credential=ASIAQ3PHCVTY3D5VAMW3%2F20250317%2Fus-east-1%2Fs3%2Faws4_request&X-Amz-Signature=295bed332bae702a7c784faeed019e858b55da18544802e3850240db0de74d61&hash=2d2a99acab5158d1761782524988340481a606b6aeea5491a3cb4a293d55e260&host=68042c943591013ac2b2430a89b270f6af2c76d8dfd086a07176afe7c76c2c61&pii=S1875389214002491&tid=spdf-df94eeb5-a21c-4068-9018-4da065fb072e&sid=c5061beb7ad1f6408a092c379fe8d8b87361gxrqb&type=client&tsoh=d3d3LnNjaWVuY2VkaXJlY3QuY29t&rh=d3d3LnNjaWVuY2VkaXJlY3QuY29t&ua=1e0d575151025105055652&rr=921b3da06a01be4e&cc=dk&kca=eyJrZXkiOiJZUTBIT1ovMnQyRUtteGVrbUZ2TEU4Y0szcHF1NXpTMEIvTXZHZ2RMaWhmRzQ3QU1JUVNBbXJCTjU0eEh5OGt5em9ONytWZStQQXdXeFBBajVPQjhxUnlnMGlFN09YTGlUQ1RMNnY0Zy80Q2EycWFZMnk0Q25tOEpsakRqeEdJb2pkbTRYYXRJTTRYeUdZNEIzR3dKVUtuZXU3ZzRPL2QvWThZb2RyQzZ4RUhpdzk0ciIsIml2IjoiNzJmODg5MTAwOWJmMTMwY2ZmZjgxYjdiYTZlMzdlMjkifQ==_1742201421807 | 10000 | Metal Removal Processes | kg removed | 2
laser machining, metal, with CO2-laser, 4000W power | Shaping | Flat | 0.1 | 50 | 0.001 | 100 | 1 | 10 | 0.05 | 1 | TRUE | TRUE | TRUE | TRUE | TRUE | TRUE | FALSE | FALSE | FALSE | FALSE | FALSE | 0.085 | chrome-extension://efaidnbmnnnibpcajpcglclefindmkaj/https://pdf.sciencedirectassets.com/277348/1-s2.0-S1875389214X00064/1-s2.0-S1875389214002491/main.pdf?X-Amz-Security-Token=IQoJb3JpZ2luX2VjEOn%2F%2F%2F%2F%2F%2F%2F%2F%2F%2FwEaCXVzLWVhc3QtMSJHMEUCICAueOEgKfpeIxDgXR9Y2A5G4Dr3FuaIKIl%2FD%2FgiWh3iAiEAzd2ie%2F8aMHCYGClki%2Fbr1H%2BfE6F59lGUTaY8SkKPjNUqsgUIQRAFGgwwNTkwMDM1NDY4NjUiDHSJB9i6G30QAfZ0AyqPBcwjLk2DuVCZ7MUJCkP0dDji%2F9r7EwUqZ5iGWqC24lBnZHotHlVckLTbBBJdmhq5RWnapFavHCdPcGJdW0zwu%2F2aVXaTaOkX01E1yJMIilnMDbst0Qpa2jxtykmxOuZ0XC0Arw33l1l%2FU0ZOViFOPk7v1sCVDe3pn4uqSUOV0HAwVSYShAB8ibuEc59bJQDWkNxix4%2FBMsn9TLI7MSFr55IGHZiB%2Bd0KCln4pURdoE8mBeMcwS4qkiKEC7aKsa4TqXaPlayZreMDMopInq1r1%2B7eo7l1Dh4B9KO5ybG4%2B%2BwpchlHDU%2BnKizqPsN92xOX%2Fc%2FDisSnbXndXEP1OsGeoD7IR%2FXr8xPaP%2FbW53p9dw6JKYsSKiT7zm1VmVZlEPDVggWhdh9l7n2Q2EoNtXz9B%2FLfBFWhn%2FiErPXzrJoyJD%2FAF5aydLyUXcQ427256FQBXx0%2BOZOp5U2GzDOYC4CB%2BXfQXVCqZivL2XsyBziGcNQObHwW0ifToO6I6dre7JqBUqir0Z2BHCYHqJ%2FXLbfMn7RU6WLP7WTc0zAEKSedfcDj5fT9oJ9eM18f4TpyELwYXPGl2CKf5%2FpdF2VS%2Fw0mPpZvMY2dC723w78pd20KjAUFQI4BGwcidnrUcuueo7am8FxPmq6ZP78suvJdRyVpRRLmR%2Fg%2B0b8Jx%2FLcKIDWqe%2BeEXJDPxnbkM%2FzyjvfMAqry6U4aPmiy1GOdaSpxhVtnwt2iXY4xTOWmSsU6qe1l6tslbyVLxyQtKXuGhUPB1Omxa6tOy9dwlgegCYccSNoygh%2BGYaNa5qF2IPGBCfys1k6MJ9Ew4GQ589J%2FHqAOSJdeWXJJKiHGWGv%2B3Pbv%2BkeUEPJ1c7gBwvqEuY0SlKA5E8w97TfvgY6sQFL0ruVhfZozZSGNoai%2BRQv%2BAsxPHnuUCE4HfBfrAzcXPpagF6lB9iAoy%2FHapVsoDtXtir0jBycQDvJbU4Aa06f3AeRr10R12XK6Y0Rq%2BYERFaFchqZXyHAxXWLx3%2BQMGDS1zB7VY4vSibhydpz8hTewhgSaStdJUkZwEgpfvBLCzlHFW7XfULDA9BnN%2F3NnmH8Sp98sg9Gu4VwO9uLWHan6mcgZtnOZ6FQpvUZIb0PuVk%3D&X-Amz-Algorithm=AWS4-HMAC-SHA256&X-Amz-Date=20250317T085005Z&X-Amz-SignedHeaders=host&X-Amz-Expires=300&X-Amz-Credential=ASIAQ3PHCVTY3D5VAMW3%2F20250317%2Fus-east-1%2Fs3%2Faws4_request&X-Amz-Signature=295bed332bae702a7c784faeed019e858b55da18544802e3850240db0de74d61&hash=2d2a99acab5158d1761782524988340481a606b6aeea5491a3cb4a293d55e260&host=68042c943591013ac2b2430a89b270f6af2c76d8dfd086a07176afe7c76c2c61&pii=S1875389214002491&tid=spdf-df94eeb5-a21c-4068-9018-4da065fb072e&sid=c5061beb7ad1f6408a092c379fe8d8b87361gxrqb&type=client&tsoh=d3d3LnNjaWVuY2VkaXJlY3QuY29t&rh=d3d3LnNjaWVuY2VkaXJlY3QuY29t&ua=1e0d575151025105055652&rr=921b3da06a01be4e&cc=dk&kca=eyJrZXkiOiJZUTBIT1ovMnQyRUtteGVrbUZ2TEU4Y0szcHF1NXpTMEIvTXZHZ2RMaWhmRzQ3QU1JUVNBbXJCTjU0eEh5OGt5em9ONytWZStQQXdXeFBBajVPQjhxUnlnMGlFN09YTGlUQ1RMNnY0Zy80Q2EycWFZMnk0Q25tOEpsakRqeEdJb2pkbTRYYXRJTTRYeUdZNEIzR3dKVUtuZXU3ZzRPL2QvWThZb2RyQzZ4RUhpdzk0ciIsIml2IjoiNzJmODg5MTAwOWJmMTMwY2ZmZjgxYjdiYTZlMzdlMjkifQ==_1742201421807 | 60000 | Metal Removal Processes | kg removed | 2
Powder coating, gun | Finishing | Flat, Non-circular | 0 | 5 | 0.01 | 100 | 0 | 0 | 0 | 0 | FALSE | TRUE | TRUE | TRUE | TRUE | TRUE | TRUE | TRUE | TRUE | TRUE | TRUE | 0.65 | Industry reports, application efficiency studies (source) | 30 | Surface Treatment | m2 | 2
Powder coating electrostatic system | Finishing | Flat, Non-circular | 0.5 | 5 | 0.01 | 100 | 0 | 0 | 0 | 0 | FALSE | TRUE | TRUE | TRUE | TRUE | TRUE | TRUE | TRUE | TRUE | TRUE | TRUE | 0.8 | Industry reports, application efficiency studies (source) | 20000 | Surface Treatment | m2 | 2
Drilling | Shaping | Circular | 0.1 | 500 | 0.01 | 1000 | 0 | 0 | 0 | 0.38 | TRUE | TRUE | TRUE | TRUE | TRUE | TRUE | TRUE | TRUE | TRUE | TRUE | TRUE | 0.35 | chrome-extension://efaidnbmnnnibpcajpcglclefindmkaj/https://pdf.sciencedirectassets.com/780349/3-s2.0-C20200022243/3-s2.0-B978032390231100008X/main.pdf?X-Amz-Security-Token=IQoJb3JpZ2luX2VjEOj%2F%2F%2F%2F%2F%2F%2F%2F%2F%2FwEaCXVzLWVhc3QtMSJGMEQCIEJtYaIhhdie3ZBfzncmZmFZ1h6bpj%2Fzp3XMtLYfv6%2FAAiAqgnVN8S04zgHyQLP1%2F3DKsDtb4lBFymX%2FWpHlZIZ%2FGyqyBQhBEAUaDDA1OTAwMzU0Njg2NSIM49pyR7I2hNkoh2eNKo8FEXyjWReJr3r1Z9AuohxRUe12QjdiURNni%2FBSbkMYXtnbRFrpQnH5nZ0Bk5ymxZiJKghvwTJ2OJ2wma3m6FXB1XEn1Y33ezdd4rPBUepjynbfJNoTPGl%2BGF3zA9xIiTn7%2BgU20Ei5phEkaWpdGen5ImqhIgNI5wu8MgjkVrRcHEcTdB%2F%2BgBGGWQr78GnUKmDDPYwHOn%2FNCIiwfqAmmGfRJlwdvnHfRpwofjZUATh1kn2DQ8YbkG43ZLSAvFGUi3s58jOrwP1djn9mEnpwFv845cCJIMO0tVpYN%2B9ZqmQrSW%2Fte3rg3%2BZS4S1FCudfqugsKzczrwB%2B846F%2F0D4ZuTOWNbAzTmC%2BUnwN3Gjb8ALm7WWYOjx0rpHP0mn7MkZwB%2F2CTPuYlTC903mFstoba3LfoGskBCX46tdmjJDkpfXHsCZjrBgX2gSPHw3HiAyab8owZ0p7LdawcrRvoooDKdhK654ec1f5fPBFR8LhwXziD9S9VB9tSSQsHoir68C5nEWvitmgNlGskKivq2cV25hp2TnPp8ouawb3LD3SJlL2cVmI%2BgXRAzt2ROC2kAbL7yadwTcOvVPsYLbP7t2w3TXe4mL4X9JbXVfCoo2Uc2w9%2Fs6wT%2Fv%2BpY6jHz2dvzo9rxAjc0pdKI%2Ffy4w1pGDABTlId9U9kUPcPLc5%2FfBFqQsrWju6f%2BQlVL1Th5ZSZZNgi4wasd62Nlcw6MzUNf0dH%2BGp8PBSqLcCMEaKJE5TmBleS0zr4d8Db3TC8mGyGDlMV3I0A8SoOAaRBcaNInMaEzHeoGgePCWca0b%2BwgfGM6Ij7Xh685uTZI2Tmk8Y2Z2fnIp%2BIV2alwMT77a0dutmaf309Xh6q%2FCfnYDIkHebdW5KTCbqd%2B%2BBjqyAWRhdFEtEWjnl%2FoEZpiAWM98PNNWcfkcAYvx2kbuCnaMgyI2dYD%2FvtSbaT8wcqccAABwHzWRvlhhOajasUcR1g5MIR2gDc2ld9zQGi0jrq0Qk81UeKRrhmYmkYIU2Qas3Wmr5AkMFb3cgwPznvjMt%2BN6%2BG7WpG%2BXOJSxtwhgVmWYUsddV0ptBLYAP1guo%2Bcamt6nmv6rT6eL3PkydFjFqYz7WEcy8w6vJM6GY8vvCNZm30E%3D&X-Amz-Algorithm=AWS4-HMAC-SHA256&X-Amz-Date=20250317T090617Z&X-Amz-SignedHeaders=host&X-Amz-Expires=300&X-Amz-Credential=ASIAQ3PHCVTYSCUMPY3L%2F20250317%2Fus-east-1%2Fs3%2Faws4_request&X-Amz-Signature=cd0db17e0ab288bab8de290958f3a671499279f013ee8f441a6e576f0ba75a4e&hash=3456807f47547e8425c4a9193950f772ab12d69ae124353edf2f54c07c34d74a&host=68042c943591013ac2b2430a89b270f6af2c76d8dfd086a07176afe7c76c2c61&pii=B978032390231100008X&tid=spdf-8da66bd3-5a39-41b6-b676-de9fb24fd5c4&sid=c5061beb7ad1f6408a092c379fe8d8b87361gxrqb&type=client&tsoh=d3d3LnNjaWVuY2VkaXJlY3QuY29t&rh=d3d3LnNjaWVuY2VkaXJlY3QuY29t&ua=1e0d57515102575451045d&rr=921b555b9f61be53&cc=dk | 1200 | Metal Removal Processes | kg removed | 2
CNC Drilling | Shaping | Circular | 0.1 | 500 | 0.01 | 1000 | 0 | 0 | 0 | 0.38 | TRUE | TRUE | TRUE | TRUE | TRUE | TRUE | TRUE | TRUE | TRUE | TRUE | TRUE | 0.4 | chrome-extension://efaidnbmnnnibpcajpcglclefindmkaj/https://pdf.sciencedirectassets.com/780349/3-s2.0-C20200022243/3-s2.0-B978032390231100008X/main.pdf?X-Amz-Security-Token=IQoJb3JpZ2luX2VjEOj%2F%2F%2F%2F%2F%2F%2F%2F%2F%2FwEaCXVzLWVhc3QtMSJGMEQCIEJtYaIhhdie3ZBfzncmZmFZ1h6bpj%2Fzp3XMtLYfv6%2FAAiAqgnVN8S04zgHyQLP1%2F3DKsDtb4lBFymX%2FWpHlZIZ%2FGyqyBQhBEAUaDDA1OTAwMzU0Njg2NSIM49pyR7I2hNkoh2eNKo8FEXyjWReJr3r1Z9AuohxRUe12QjdiURNni%2FBSbkMYXtnbRFrpQnH5nZ0Bk5ymxZiJKghvwTJ2OJ2wma3m6FXB1XEn1Y33ezdd4rPBUepjynbfJNoTPGl%2BGF3zA9xIiTn7%2BgU20Ei5phEkaWpdGen5ImqhIgNI5wu8MgjkVrRcHEcTdB%2F%2BgBGGWQr78GnUKmDDPYwHOn%2FNCIiwfqAmmGfRJlwdvnHfRpwofjZUATh1kn2DQ8YbkG43ZLSAvFGUi3s58jOrwP1djn9mEnpwFv845cCJIMO0tVpYN%2B9ZqmQrSW%2Fte3rg3%2BZS4S1FCudfqugsKzczrwB%2B846F%2F0D4ZuTOWNbAzTmC%2BUnwN3Gjb8ALm7WWYOjx0rpHP0mn7MkZwB%2F2CTPuYlTC903mFstoba3LfoGskBCX46tdmjJDkpfXHsCZjrBgX2gSPHw3HiAyab8owZ0p7LdawcrRvoooDKdhK654ec1f5fPBFR8LhwXziD9S9VB9tSSQsHoir68C5nEWvitmgNlGskKivq2cV25hp2TnPp8ouawb3LD3SJlL2cVmI%2BgXRAzt2ROC2kAbL7yadwTcOvVPsYLbP7t2w3TXe4mL4X9JbXVfCoo2Uc2w9%2Fs6wT%2Fv%2BpY6jHz2dvzo9rxAjc0pdKI%2Ffy4w1pGDABTlId9U9kUPcPLc5%2FfBFqQsrWju6f%2BQlVL1Th5ZSZZNgi4wasd62Nlcw6MzUNf0dH%2BGp8PBSqLcCMEaKJE5TmBleS0zr4d8Db3TC8mGyGDlMV3I0A8SoOAaRBcaNInMaEzHeoGgePCWca0b%2BwgfGM6Ij7Xh685uTZI2Tmk8Y2Z2fnIp%2BIV2alwMT77a0dutmaf309Xh6q%2FCfnYDIkHebdW5KTCbqd%2B%2BBjqyAWRhdFEtEWjnl%2FoEZpiAWM98PNNWcfkcAYvx2kbuCnaMgyI2dYD%2FvtSbaT8wcqccAABwHzWRvlhhOajasUcR1g5MIR2gDc2ld9zQGi0jrq0Qk81UeKRrhmYmkYIU2Qas3Wmr5AkMFb3cgwPznvjMt%2BN6%2BG7WpG%2BXOJSxtwhgVmWYUsddV0ptBLYAP1guo%2Bcamt6nmv6rT6eL3PkydFjFqYz7WEcy8w6vJM6GY8vvCNZm30E%3D&X-Amz-Algorithm=AWS4-HMAC-SHA256&X-Amz-Date=20250317T090617Z&X-Amz-SignedHeaders=host&X-Amz-Expires=300&X-Amz-Credential=ASIAQ3PHCVTYSCUMPY3L%2F20250317%2Fus-east-1%2Fs3%2Faws4_request&X-Amz-Signature=cd0db17e0ab288bab8de290958f3a671499279f013ee8f441a6e576f0ba75a4e&hash=3456807f47547e8425c4a9193950f772ab12d69ae124353edf2f54c07c34d74a&host=68042c943591013ac2b2430a89b270f6af2c76d8dfd086a07176afe7c76c2c61&pii=B978032390231100008X&tid=spdf-8da66bd3-5a39-41b6-b676-de9fb24fd5c4&sid=c5061beb7ad1f6408a092c379fe8d8b87361gxrqb&type=client&tsoh=d3d3LnNjaWVuY2VkaXJlY3QuY29t&rh=d3d3LnNjaWVuY2VkaXJlY3QuY29t&ua=1e0d57515102575451045d&rr=921b555b9f61be53&cc=dk | 10000 | Metal Removal Processes | kg removed | 2
Milling | Shaping | Flat, Non-circular | 0.2 | 500 | 0.001 | 1000 | 0 | 0 | 0 | 0.5 | FALSE | TRUE | TRUE | TRUE | TRUE | TRUE | TRUE | TRUE | TRUE | TRUE | TRUE | 0.14 | https://onlinelibrary.wiley.com/doi/full/10.1002/mawe.202200136 | 1500 | Metal Removal Processes | kg removed | 2
CNC Milling | Shaping | Flat, Non-circular | 0.2 | 500 | 0.001 | 1000 | 0 | 0 | 0 | 0.5 | FALSE | TRUE | TRUE | TRUE | TRUE | TRUE | TRUE | TRUE | TRUE | TRUE | TRUE | 0.19 | https://onlinelibrary.wiley.com/doi/full/10.1002/mawe.202200136 | 15000 | Metal Removal Processes | kg removed | 2
Lathe | Shaping | Circular, Hollow | 1 | 500 | 0.05 | 100 | 0 | 0 | 0 | 0.38 | FALSE | TRUE | TRUE | TRUE | TRUE | FALSE | TRUE | FALSE | TRUE | TRUE | FALSE | 0.4 | https://link.springer.com/article/10.1007/s12053-021-10006-9 | 1500 | Metal Removal Processes | kg removed | 2
CNC Lathe | Shaping | Circular, Hollow | 1 | 500 | 0.05 | 100 | 0 | 0 | 0 | 0.38 | FALSE | TRUE | TRUE | TRUE | TRUE | FALSE | TRUE | FALSE | TRUE | TRUE | FALSE | 0.45 | https://link.springer.com/article/10.1007/s12053-021-10006-9 | 10000 | Metal Removal Processes | kg removed | 2
Turning | Shaping | Circular, Hollow | 1 | 500 | 0.05 | 100 | 0 | 0 | 0 | 0.38 | FALSE | TRUE | TRUE | TRUE | TRUE | FALSE | TRUE | FALSE | TRUE | TRUE | FALSE | 0.4 | https://link.springer.com/article/10.1007/s12053-021-10006-9 | 1500 | Metal Removal Processes | kg removed | 2
CNC Turning | Shaping | Circular, Hollow | 1 | 500 | 0.05 | 100 | 0 | 0 | 0 | 0.38 | FALSE | TRUE | TRUE | TRUE | TRUE | FALSE | TRUE | FALSE | TRUE | TRUE | FALSE | 0.45 | https://link.springer.com/article/10.1007/s12053-021-10006-9 | 10000 | Metal Removal Processes | kg removed | 2
LAHW (Laser hybrid welding) | Joining | Flat, Non-circular | 0.001 | 100 | 0 | 500 | 0 | 0 | 0 | 0 | FALSE | TRUE | TRUE | TRUE | TRUE | TRUE | TRUE | TRUE | TRUE | TRUE | TRUE | 0.775 | Combination of welding processes, energy optimization (source) | 900 | Joining Processes | m2 | 2
Manual Metal Arc welding, stick welding, MMAW | Joining | Flat, Non-circular | 0.001 | 100 | 0 | 500 | 0 | 0 | 0 | 0 | FALSE | TRUE | TRUE | TRUE | TRUE | TRUE | TRUE | TRUE | TRUE | TRUE | TRUE | 0.55 | Thermal efficiency, operator skill (source) | 4000 | Joining Processes | m2 | 2
Laser welding with filler metal, steel industry | Joining | Flat, Non-circular | 0.001 | 100 | 0 | 500 | 0 | 0 | 0 | 0 | FALSE | TRUE | TRUE | TRUE | TRUE | TRUE | TRUE | TRUE | TRUE | TRUE | TRUE | 0.775 | Thermal and mechanical design, industrial practices (source) | 25000 | Joining Processes | m2 | 2
Automatic Welding GMAW, Automatic MIG | Joining | Flat, Non-circular | 0.001 | 100 | 0 | 500 | 0 | 0 | 0 | 0 | FALSE | TRUE | TRUE | TRUE | TRUE | TRUE | TRUE | TRUE | TRUE | TRUE | TRUE | 0.85 | Automation efficiency (source) | 1900 | Joining Processes | m2 | 2
Manual Welding GMAW, MIG | Joining | Flat, Non-circular | 0.001 | 100 | 0 | 500 | 0 | 0 | 0 | 0 | FALSE | TRUE | TRUE | TRUE | TRUE | TRUE | TRUE | TRUE | TRUE | TRUE | TRUE | 0.7 | Operator skill and process conditions (source) | 8000 | Joining Processes | m2 | 2
Wire bending machine | Shaping | Circular, Non-circular | 0.001 | 100 | 0 | 500 | 0 | 0 | 0 | 0 | FALSE | TRUE | TRUE | TRUE | TRUE | TRUE | TRUE | TRUE | TRUE | TRUE | TRUE | 0.8 | Mechanical and process efficiency (source) | 700 | Deformation Processing | m2*strain | 2
Bending machine | Shaping | Circular, Non-circular | 0.001 | 100 | 0 | 500 | 0 | 0 | 0 | 0 | FALSE | TRUE | TRUE | TRUE | TRUE | TRUE | TRUE | TRUE | TRUE | TRUE | TRUE | 0.8 | Process design (source) | 10000 | Deformation Processing | m2*strain | 2
Press brake | Shaping | Flat, Non-circular | 0.1 | 500 | 5 | 1000 | 0 | 0 | 0 | 6.3 | FALSE | TRUE | TRUE | TRUE | TRUE | TRUE | TRUE | TRUE | TRUE | TRUE | TRUE | 0.8 | Mechanical and automation efficiency (source) | 22000 | Deformation Processing | m2*strain | 2
Tube bending | Shaping | Circular, Hollow | 0.001 | 100 | 0 | 500 | 0 | 0 | 0 | 0 | FALSE | TRUE | TRUE | TRUE | TRUE | TRUE | TRUE | TRUE | TRUE | TRUE | TRUE | 0.8 | Mechanical and process efficiency (source) | 22000 | Deformation Processing | m2*strain | 2
Manual work | Shaping | Any shape based on skill | 0 | 0 | 0 | 0 | 0 | 0 | 0 | 0 | FALSE | TRUE | TRUE | TRUE | TRUE | TRUE | TRUE | TRUE | TRUE | TRUE | TRUE | 1 | Operator-dependent (source) | 1 | Metal Removal Processes | kg removed | 2
Polishing | Finishing, decoration | Flat | 0 | 0 | 0 | 0 | 0 | 0 | 0 | 0 | TRUE | TRUE | TRUE | TRUE | TRUE | TRUE | TRUE | TRUE | TRUE | TRUE | TRUE | 0.7 | https://www.mdpi.com/2076-3417/10/3/824 | 600 | Metal Removal Processes | kg removed | 2 | TRUE | FALSE | TRUE | TRUE | FALSE | TRUE | TRUE
Deburring | Finishing | Maintains existing shape | 0,002 | 10000 | 1 | 999 | 0 | 0 | 0 | 0 | FALSE | TRUE | TRUE | TRUE | TRUE | TRUE | TRUE | TRUE | TRUE | TRUE | TRUE | 0.15 | Operator skill, tool design (source) | 500 | Metal Removal Processes | kg removed | 2 |  |  | TRUE
Grinding | Finishing, decoration | Flat | 0 | 0 | 0 | 0 | 0 | 0 | 0 | 0 | TRUE | TRUE | TRUE | TRUE | TRUE | TRUE | TRUE | TRUE | TRUE | TRUE | TRUE | 0.15 | chrome-extension://efaidnbmnnnibpcajpcglclefindmkaj/https://pdf.sciencedirectassets.com/306234/1-s2.0-S2351978918X00043/1-s2.0-S2351978918302166/main.pdf?X-Amz-Security-Token=IQoJb3JpZ2luX2VjEOr%2F%2F%2F%2F%2F%2F%2F%2F%2F%2FwEaCXVzLWVhc3QtMSJIMEYCIQDNAgaSxEysZ5uUKq7ZixHHcVc9rmgBzbpKtoAp0Rp76wIhAMy7KhxH3a04ssk6vBPXH4wrYbDH%2BBFMKjTrQB5OSlbcKrIFCEMQBRoMMDU5MDAzNTQ2ODY1IgwB0yx25uwYVCRPE94qjwU%2B0TAthqWk8doMVgnh%2FvHKZ1fe1sAC9B0ztu5Kw7nUr48xYmoQ5%2BdJ0h5xZMnHc86b4pfHckODYHHVDsCpXkXJQgVvmYc7YHnIz4eeDw3oHpwEYrukb%2B9VNDywkQcHexrkRFhVZiQqLou%2FuwzZlb1k0Cp8vegdsA2ANBwUK3m2WUQRVLM5wVetBzRUrMeD64tdIJA0G6FibKySInkqBl5KCWQ6MFuxrlnwCPvq3kryQZF7lXJ1lPIvoj1ed4%2BHJufoEZfs%2BjdtR%2BoYLmxMVsmhCVARUm%2FYbtG0%2BoEyQlF6st4jM6mWov8WU8ZfIey9CDe4iP3YVNUEgGHBFA44mJU0UIWYUlCnFiZEIpIAc4MhJjHwOLFnZ30yu4iS5AsOdBFILNhP0undQegaSQQCJqaez2m%2FCHJeK0qg5T2P2AvItgNL4EGmf0RXUSQh29NKdl9vk3w7L9LRUnD%2FMVV65wNqrlnvNw%2FxiLDXQFPm3H61VM2su3D0lQono3G6hBt%2BUdrvDzh48pweaF77v%2F0t1UOcfE08DhOCbzqvN52oIsvcVv%2BHGg%2FdvTIr4EDnaFQeIkYvrnmGTAf8jn1oQORtwGlb6XbfZxsw2d%2FjvunMbrbLxeTfx%2BOXiKfjdkdAOnTEcZUOx2Udg7LcWwBhlDoz2KndsMqMEzGmYDkKCeYQc9O6aWAs57Quq%2B1WgjQwODZ8E%2Brpza5mw6aHchQomTYqMVvcqXIFd0E9tD51DHpIoHRKcLP%2B%2BXnGVnIO35g4VD1Ocku4w0KczoIbFE2Yrfg7q%2FJzZOBvau4Ctugp1ZPMU2PEgrI1PrGczhKdF9AzE85KM%2BzKNK3l8k9n8DIATTRT5qkNl%2Bk6p9QRJQv2okDL2AIIMPfh374GOrABJkmtHExiqEacunDqu1feyqH3cuQ9VIyjxZOYYquuFafMHoT0cD13NEQrC4d3KDwpyV%2BRXEs6z2C%2Fq4Dd4fY%2FrbMNC4wxbQj%2FjVpPBKSHK6sftB4ZzD7aqkmv6AoZ977qC%2FH%2FJ71Luvd3563iwMYzx9UtLDfDinXkfEV6pm04GsQem64GJD%2BscCC46nvvUcUpjajO332sLSM0D7W4z3KLEYnFn79ax%2F5xDCodZ0a8hlw%3D&X-Amz-Algorithm=AWS4-HMAC-SHA256&X-Amz-Date=20250317T102336Z&X-Amz-SignedHeaders=host&X-Amz-Expires=300&X-Amz-Credential=ASIAQ3PHCVTYY4M22UMK%2F20250317%2Fus-east-1%2Fs3%2Faws4_request&X-Amz-Signature=3a3506995d98311b165a4a1d3bd88d4cbdab2c6b34ed7924aeedaec7471a1c20&hash=5170ce0788f3e6260a55a57fa35cf75be1af00fa869c3455f23bba307a8099cd&host=68042c943591013ac2b2430a89b270f6af2c76d8dfd086a07176afe7c76c2c61&pii=S2351978918302166&tid=spdf-c386370e-950d-481b-80fe-6b1c0aa23298&sid=c5061beb7ad1f6408a092c379fe8d8b87361gxrqb&type=client&tsoh=d3d3LnNjaWVuY2VkaXJlY3QuY29t&rh=d3d3LnNjaWVuY2VkaXJlY3QuY29t&ua=1e0d5751510201575d0450&rr=921bc69b4ead92e5&cc=dk | 1500 | Metal Removal Processes | kg removed | 0 | TRUE | TRUE | TRUE | TRUE | TRUE | FALSE | FALSE
CNC grinding | Finishing, decoration | Flat | 0 | 0 | 0 | 0 | 0 | 0 | 0 | 0 | TRUE | TRUE | TRUE | TRUE | TRUE | TRUE | TRUE | TRUE | TRUE | TRUE | TRUE | 0.18 | chrome-extension://efaidnbmnnnibpcajpcglclefindmkaj/https://pdf.sciencedirectassets.com/306234/1-s2.0-S2351978918X00043/1-s2.0-S2351978918302166/main.pdf?X-Amz-Security-Token=IQoJb3JpZ2luX2VjEOr%2F%2F%2F%2F%2F%2F%2F%2F%2F%2FwEaCXVzLWVhc3QtMSJIMEYCIQDNAgaSxEysZ5uUKq7ZixHHcVc9rmgBzbpKtoAp0Rp76wIhAMy7KhxH3a04ssk6vBPXH4wrYbDH%2BBFMKjTrQB5OSlbcKrIFCEMQBRoMMDU5MDAzNTQ2ODY1IgwB0yx25uwYVCRPE94qjwU%2B0TAthqWk8doMVgnh%2FvHKZ1fe1sAC9B0ztu5Kw7nUr48xYmoQ5%2BdJ0h5xZMnHc86b4pfHckODYHHVDsCpXkXJQgVvmYc7YHnIz4eeDw3oHpwEYrukb%2B9VNDywkQcHexrkRFhVZiQqLou%2FuwzZlb1k0Cp8vegdsA2ANBwUK3m2WUQRVLM5wVetBzRUrMeD64tdIJA0G6FibKySInkqBl5KCWQ6MFuxrlnwCPvq3kryQZF7lXJ1lPIvoj1ed4%2BHJufoEZfs%2BjdtR%2BoYLmxMVsmhCVARUm%2FYbtG0%2BoEyQlF6st4jM6mWov8WU8ZfIey9CDe4iP3YVNUEgGHBFA44mJU0UIWYUlCnFiZEIpIAc4MhJjHwOLFnZ30yu4iS5AsOdBFILNhP0undQegaSQQCJqaez2m%2FCHJeK0qg5T2P2AvItgNL4EGmf0RXUSQh29NKdl9vk3w7L9LRUnD%2FMVV65wNqrlnvNw%2FxiLDXQFPm3H61VM2su3D0lQono3G6hBt%2BUdrvDzh48pweaF77v%2F0t1UOcfE08DhOCbzqvN52oIsvcVv%2BHGg%2FdvTIr4EDnaFQeIkYvrnmGTAf8jn1oQORtwGlb6XbfZxsw2d%2FjvunMbrbLxeTfx%2BOXiKfjdkdAOnTEcZUOx2Udg7LcWwBhlDoz2KndsMqMEzGmYDkKCeYQc9O6aWAs57Quq%2B1WgjQwODZ8E%2Brpza5mw6aHchQomTYqMVvcqXIFd0E9tD51DHpIoHRKcLP%2B%2BXnGVnIO35g4VD1Ocku4w0KczoIbFE2Yrfg7q%2FJzZOBvau4Ctugp1ZPMU2PEgrI1PrGczhKdF9AzE85KM%2BzKNK3l8k9n8DIATTRT5qkNl%2Bk6p9QRJQv2okDL2AIIMPfh374GOrABJkmtHExiqEacunDqu1feyqH3cuQ9VIyjxZOYYquuFafMHoT0cD13NEQrC4d3KDwpyV%2BRXEs6z2C%2Fq4Dd4fY%2FrbMNC4wxbQj%2FjVpPBKSHK6sftB4ZzD7aqkmv6AoZ977qC%2FH%2FJ71Luvd3563iwMYzx9UtLDfDinXkfEV6pm04GsQem64GJD%2BscCC46nvvUcUpjajO332sLSM0D7W4z3KLEYnFn79ax%2F5xDCodZ0a8hlw%3D&X-Amz-Algorithm=AWS4-HMAC-SHA256&X-Amz-Date=20250317T102336Z&X-Amz-SignedHeaders=host&X-Amz-Expires=300&X-Amz-Credential=ASIAQ3PHCVTYY4M22UMK%2F20250317%2Fus-east-1%2Fs3%2Faws4_request&X-Amz-Signature=3a3506995d98311b165a4a1d3bd88d4cbdab2c6b34ed7924aeedaec7471a1c20&hash=5170ce0788f3e6260a55a57fa35cf75be1af00fa869c3455f23bba307a8099cd&host=68042c943591013ac2b2430a89b270f6af2c76d8dfd086a07176afe7c76c2c61&pii=S2351978918302166&tid=spdf-c386370e-950d-481b-80fe-6b1c0aa23298&sid=c5061beb7ad1f6408a092c379fe8d8b87361gxrqb&type=client&tsoh=d3d3LnNjaWVuY2VkaXJlY3QuY29t&rh=d3d3LnNjaWVuY2VkaXJlY3QuY29t&ua=1e0d5751510201575d0450&rr=921bc69b4ead92e5&cc=dk | 10000 | Metal Removal Processes | kg removed | 0 | TRUE | TRUE | TRUE | TRUE | TRUE | FALSE | FALSE
Wire drawing | Shaping | Circular | 1 | 1000 | 0.1 | 10 | 0.01 | 0.1 | 0.8 | 6.3 | FALSE | TRUE | TRUE | TRUE | TRUE | TRUE | TRUE | TRUE | TRUE | TRUE | TRUE | 0.8 | Mechanical design and process control (source) | 3000 | Deformation Processing | m2*strain | 2
Mechanical wire cutting | Shaping | Flat, Circular, Non-circular | N/A | N/A | N/A | N/A | 0.3 | 2 | 1 | 25 | FALSE | TRUE | TRUE | TRUE | TRUE | TRUE | TRUE | TRUE | TRUE | TRUE | TRUE | 0.8 | Mechanical design and process control (source) | 700 | Metal Removal Processes | kg removed | 2
Hot Dip Galvanizing | Finishing | Flat, Circular, Non-circular | 0 | 0 | 0 | 0 | 0 | 0 | 0 | 0 | FALSE | TRUE | TRUE | TRUE | TRUE | TRUE | TRUE | TRUE | TRUE | TRUE | TRUE | 0.8 | Process efficiency, industry data (source) | 1000 | Surface Treatment | m2 | 2
Electroplating | Finishing | Flat, Circular, Non-circular | 0 | 0 | 0 | 0 | 0 | 0 | 0 | 0 | FALSE | TRUE | TRUE | TRUE | TRUE | TRUE | TRUE | TRUE | TRUE | TRUE | TRUE | 0.7 | Process design, energy loss (source) | 10000 | Surface Treatment | m2 | 2
Electrogalvinizing | Shaping | Flat, Circular, Non-circular | 0 | 0 | 0 | 0 | 0 | 0 | 0 | 0 | FALSE | TRUE | TRUE | TRUE | TRUE | TRUE | TRUE | TRUE | TRUE | TRUE | TRUE | 0.7 | Process design, energy loss (source) | 10000 | Surface Treatment | m2 | 2
Degreasing, metal part in alkaline bath | Shaping | Maintains existing shape | 0 | 0 | 0 | 0 | 0 | 0 | 0 | 0 | FALSE | TRUE | TRUE | TRUE | TRUE | TRUE | TRUE | TRUE | TRUE | TRUE | TRUE | 0.8 | Process conditions (source) | 3000 | Surface Treatment | m2 | 2
Manual degreasing with solvent | Shaping | Maintains existing shape | 0 | 0 | 0 | 0 | 0 | 0 | 0 | 0 | FALSE | TRUE | TRUE | TRUE | TRUE | TRUE | TRUE | TRUE | TRUE | TRUE | TRUE | 1 | Operator-dependent (source) | 100 | Surface Treatment | m2 | 2
Aqueous cleaning, sparay washing system | Finishing | Maintains existing shape | 0 | 0 | 0 | 0 | 0 | 0 | 0 | 0 | FALSE | TRUE | TRUE | TRUE | TRUE | TRUE | TRUE | TRUE | TRUE | TRUE | TRUE | 0.8 | Process efficiency (source) | 2000 | Surface Treatment | m2 | 2
Refrigeration system | Shaping | Not applicable | 0 | 0 | 0 | 0 | 0 | 0 | 0 | 0 | FALSE | TRUE | TRUE | TRUE | TRUE | TRUE | TRUE | TRUE | TRUE | TRUE | TRUE | 1 | Coefficient of Performance (COP) (source) | 5000 | Surface Treatment | m2 | 2
Manual riveting machine | Shaping | Maintains existing shape | 0 | 0 | 0 | 0 | 0 | 0 | 0 | 0 | FALSE | TRUE | TRUE | TRUE | TRUE | TRUE | TRUE | TRUE | TRUE | TRUE | TRUE | 0.7 | Operator-dependent (source) | 1 | Joining Processes | m2 | 2
Heat treatment | Finishing | Maintains existing shape | 0 | 0 | 0 | 0 | 0 | 0 | 0 | 0 | FALSE | TRUE | TRUE | TRUE | TRUE | TRUE | TRUE | TRUE | TRUE | TRUE | TRUE | 0.65 | Process design and equipment (source) | 1 | Surface Treatment | m2 | 2
Liquid blasting | Shaping | Maintains existing shape | 0.1 | 100 | 1 | 20 | 0.05 | 0.13 | 1 | 3 | FALSE | TRUE | TRUE | TRUE | TRUE | TRUE | TRUE | TRUE | TRUE | TRUE | TRUE | 0.7 | Process efficiency (source) | 4000 | Surface Treatment | m2 | 2
Shot blasting | Shaping | Maintains existing shape | 0.1 | 100 | 1 | 20 | 0.05 | 0.13 | 1 | 3 | FALSE | TRUE | TRUE | TRUE | TRUE | TRUE | TRUE | TRUE | TRUE | TRUE | TRUE | 0.7 | Process efficiency (source) | 6000 | Surface Treatment | m2 | 2
Water jet cutting | Shaping | Flat, Circular, Non-circular | 0.5 | 25 | 0 | 200 | 0.8 | 6.2 | 0 | 0.5 | TRUE | TRUE | TRUE | TRUE | TRUE | TRUE | FALSE | FALSE | FALSE | FALSE | FALSE | 0.2 | https://www.thefabricator.com/thefabricator/article/waterjetcutting/green-cutting-with-waterjets | 26515 | Metal Removal Processes | kg removed | 2
Winding machine | Shaping | Circular | 0.01 | 3000 | 2 | 25 | 1 | 1.6 | 0.5 | 1.6 | FALSE | TRUE | TRUE | TRUE | TRUE | TRUE | TRUE | TRUE | TRUE | TRUE | TRUE | 0.8 | Mechanical design and process control (source: https://www.sme.org) | 6000 | Deformation Processing | m2*strain | 2
Bar feeder | Shaping | Circular | 0 | 0 | 0 | 0 | 0 | 0 | 0 | 0 | FALSE | TRUE | TRUE | TRUE | TRUE | TRUE | TRUE | TRUE | TRUE | TRUE | TRUE | 0.85 | Automation precision and energy use (source: https://www.sme.org) | 800 | Metal Removal Processes | kg removed | 2
Spring coiling | Shaping | Circular, Hollow | 0 | 0 | 0 | 0 | 0 | 0 | 0 | 0 | FALSE | TRUE | TRUE | TRUE | TRUE | TRUE | TRUE | TRUE | TRUE | TRUE | TRUE | 0.8 | Mechanical and process control (source: https://www.sme.org) | 1000 | Deformation Processing | m2*strain | 2
Metal bendsaw | Shaping | Flat, Non-circular | 3 | 20 | 0.01 | 50 | 5 | 45 | 0.25 | 3 | TRUE | TRUE | TRUE | TRUE | TRUE | TRUE | FALSE | FALSE | FALSE | FALSE | FALSE | 0.4 | Mechanical efficiency, industry data (source: https://www.sme.org) | 1100 | Metal Removal Processes | kg removed | 2
Brazing machine | Shaping | Flat, Non-circular | 0.1 | 100 | 1 | 20 | 0.1 | 0.5 | 0.8 | 6.3 | FALSE | TRUE | TRUE | TRUE | TRUE | TRUE | TRUE | TRUE | TRUE | TRUE | TRUE | 0.7 | Thermal efficiency and material properties (source: https://www.lincolnelectric.com) | 25000 | Joining Processes | m2 | 2
Sheet cold rolling | Shaping | Flat, Non-circular | 20 | 2000 | 2 | 250 | 0.25 | 0.5 | 0.4 | 1.6 | FALSE | TRUE | TRUE | TRUE | TRUE | TRUE | TRUE | TRUE | TRUE | TRUE | TRUE | 0.8 | Rolling process efficiency (source: https://www.sme.org) | 7000 | Deformation Processing | m2*strain | 2
Laser remote welding, steel industry | Joining | Flat, Non-circular | 0 | 0 | 0 | 0 | 0 | 0 | 0 | 0 | FALSE | TRUE | TRUE | TRUE | TRUE | TRUE | TRUE | TRUE | TRUE | TRUE | TRUE | 0.775 | Laser process energy efficiency (source: https://www.twi-global.com) | 33000 | Joining Processes | m2 | 2
laser machining, metal, with YAG-laser, 200W power | Shaping | Flat, Circular, Non-circular | 1e-06 | 100 | 0.1 | 50 | 0.05 | 1 | 1 | 10 | TRUE | TRUE | TRUE | TRUE | TRUE | TRUE | TRUE | TRUE | TRUE | TRUE | TRUE | 0.2 | Laser machining efficiency, material dependent (source: https://www.engravingconcepts.com) | 2500 | Metal Removal Processes | kg removed | 2
Wire Electrical Discharge Machine | Shaping | Flat, Non-circular | 0.125 | 5 | 0.01 | 10 | 0.3 | 6.3 | 0.05 | 0.2 | FALSE | TRUE | TRUE | TRUE | TRUE | TRUE | FALSE | FALSE | TRUE | TRUE | FALSE | 0.01 | chrome-extension://efaidnbmnnnibpcajpcglclefindmkaj/https://pdf.sciencedirectassets.com/282173/1-s2.0-S2212827115X00059/1-s2.0-S2212827115000918/main.pdf?X-Amz-Security-Token=IQoJb3JpZ2luX2VjEOr%2F%2F%2F%2F%2F%2F%2F%2F%2F%2FwEaCXVzLWVhc3QtMSJHMEUCIA%2FgMsTAv8LRw0rdC%2B%2BFGJtdHKc8CcwMtFDDi51ifCqlAiEA%2FoQYvz1MENVbdyYgQj0ITTkdl2lwggRSK3tIV53Xm8YqsgUIQxAFGgwwNTkwMDM1NDY4NjUiDLPAfYtl2TVZKcVdDCqPBdnWxX08m6e97VyqPBTaOqfpF3whxsxh9mO9ivwzuKE4HudXxAZbuwGfcPfB%2FT%2BJRZeu77hdbzarpSyEgfvXxhDtQO1rEmEMlSv7dp7xvvUeG%2FtlIi%2FlSRQNe3Ov0iYcV1OtVwzlOXMy%2BZ7APbhvacINrwINfDY7JIuaWFvTFreeIolkLg4CdSmZwmDwL6gvQZGkl5JSMqvYD6QZXJnPex6rbnMeXcTW33VeyZKm5EiRBHT%2FNB%2BgMK00YvGa05nWA%2Fe63%2FUh6Mq%2BJmd%2FERmnahW09U34j87Gab8EgLhQKUbynyS1znKuASwEqo0klMMtgd0UrjOE6oSy0Z2nPEwLYTpltCMoH7CQijbF3QoQ6lrXzONnbPM%2B%2BQDN9uNModE5js7pcxsUURMo32cCW590Jp1HpX8ZaxHyDxrZQCp9w%2Bmw9P2oQoicaO6w6YVe01yQAV9YKvvE%2BrvX%2BL9Af5OKG71RvvGn4W%2BsvD11aQf5kAZb%2F55whYzGALoF7CerOQBrMCOwqkC6BBtIvcDAos7xNr9SnHQcbr4GTC200GmrMgy0ArXwPRUHMH5%2FGdTjecqP589n%2BNRvzwwGsLDFJZRRFRnxv1JKt%2FiHa1llW%2BKdU1DP9Qh%2Farty%2BN4Fsr5uEGGtU5TBcD135Y3jAfAt8LYiANJmbtaMnz8Dg8OLiAj%2FjESU6yQ2fxAxB1UanEuCwQAkEdvZSX9MrlbC93pmqVziuQOWj19J9cftIcR6VUdlAfM2ZDzQcynFb5Vr71qi1pKlolYrrAyFG9MnnE5YcZy48yIstBRpuPArRh30HBWGI42rPTLFUmOFUX63IjtF8F5Vz09kmU4zliAPxZ%2BdVir0vNPca3HfK6m8D0Kalp0mfoMwndrfvgY6sQFYFestvWQqLZA6G8VDTuVkO8mins45896bXFPyCgBNohy9sfvz5ex91JTulDEDmYSHS4yy55Ie1rg1JLhbIOLqmWHcVif1vGWSGtSoh4G6j2OE5KI9LHe8I%2Bvzrk8t9tj5wy4dLga4P9edYELZYa6z8YahQvJmP0cqrfIStzAbIwYzFEOTHL%2FTekxNIfKMiUWcqIuzEzI8b8VrSFQpsG7wum70vTRLK%2B9lvSZeupYCBwc%3D&X-Amz-Algorithm=AWS4-HMAC-SHA256&X-Amz-Date=20250317T100927Z&X-Amz-SignedHeaders=host&X-Amz-Expires=300&X-Amz-Credential=ASIAQ3PHCVTY6XL7AGJ3%2F20250317%2Fus-east-1%2Fs3%2Faws4_request&X-Amz-Signature=616474a527b1aff6c4c8da67e84734656423ba44bfe1c5e9822bc8f64dfc4c01&hash=5a432dfe2f62cd9400a4b43e14931f39d0f69c6cc20297b630ccea3ae5169c1d&host=68042c943591013ac2b2430a89b270f6af2c76d8dfd086a07176afe7c76c2c61&pii=S2212827115000918&tid=spdf-c2c53ce0-e9b2-45ab-8248-4ef297abab40&sid=c5061beb7ad1f6408a092c379fe8d8b87361gxrqb&type=client&tsoh=d3d3LnNjaWVuY2VkaXJlY3QuY29t&rh=d3d3LnNjaWVuY2VkaXJlY3QuY29t&ua=1e0d575151020050015505&rr=921bb1e3ac9feb46&cc=dk&kca=eyJrZXkiOiJqZHVYZ0ozN1pMZ2JqU0pHU3dieTBYTDI5VElGQ2NsY0xvY2dpdFR5bGlRNW5PNld2aDFFdVlhQmpjbWRJclAxTFVjM010YzQ1UndzWllRMVpjdU82b21TZmdHZnpTM1FrKzcreU0xR0F4MUh6SzRydzdUSHFmV2NXcUhzRE90Ly83bzJOWW9MU0M3UGhwY0ZUTGE3ODl0SkY3cEk0RytSN2NJbm1XVTA5M0Y2ZFBVPSIsIml2IjoiNzcwZGQ0MzdkYmU5OWMxMmVlNDkwZDg3YTAxNTY0ZDQifQ==_1742206176329 | 4000 | Metal Removal Processes | kg removed | 2
Micro Electrical Discharge Machine | Shaping | Flat, Non-circular | 0.125 | 5 | 0.01 | 10 | 0.3 | 6.3 | 0.05 | 0.2 | FALSE | TRUE | TRUE | TRUE | TRUE | TRUE | FALSE | FALSE | TRUE | TRUE | FALSE | 0.01 | chrome-extension://efaidnbmnnnibpcajpcglclefindmkaj/https://pdf.sciencedirectassets.com/282173/1-s2.0-S2212827115X00059/1-s2.0-S2212827115000918/main.pdf?X-Amz-Security-Token=IQoJb3JpZ2luX2VjEOr%2F%2F%2F%2F%2F%2F%2F%2F%2F%2FwEaCXVzLWVhc3QtMSJHMEUCIA%2FgMsTAv8LRw0rdC%2B%2BFGJtdHKc8CcwMtFDDi51ifCqlAiEA%2FoQYvz1MENVbdyYgQj0ITTkdl2lwggRSK3tIV53Xm8YqsgUIQxAFGgwwNTkwMDM1NDY4NjUiDLPAfYtl2TVZKcVdDCqPBdnWxX08m6e97VyqPBTaOqfpF3whxsxh9mO9ivwzuKE4HudXxAZbuwGfcPfB%2FT%2BJRZeu77hdbzarpSyEgfvXxhDtQO1rEmEMlSv7dp7xvvUeG%2FtlIi%2FlSRQNe3Ov0iYcV1OtVwzlOXMy%2BZ7APbhvacINrwINfDY7JIuaWFvTFreeIolkLg4CdSmZwmDwL6gvQZGkl5JSMqvYD6QZXJnPex6rbnMeXcTW33VeyZKm5EiRBHT%2FNB%2BgMK00YvGa05nWA%2Fe63%2FUh6Mq%2BJmd%2FERmnahW09U34j87Gab8EgLhQKUbynyS1znKuASwEqo0klMMtgd0UrjOE6oSy0Z2nPEwLYTpltCMoH7CQijbF3QoQ6lrXzONnbPM%2B%2BQDN9uNModE5js7pcxsUURMo32cCW590Jp1HpX8ZaxHyDxrZQCp9w%2Bmw9P2oQoicaO6w6YVe01yQAV9YKvvE%2BrvX%2BL9Af5OKG71RvvGn4W%2BsvD11aQf5kAZb%2F55whYzGALoF7CerOQBrMCOwqkC6BBtIvcDAos7xNr9SnHQcbr4GTC200GmrMgy0ArXwPRUHMH5%2FGdTjecqP589n%2BNRvzwwGsLDFJZRRFRnxv1JKt%2FiHa1llW%2BKdU1DP9Qh%2Farty%2BN4Fsr5uEGGtU5TBcD135Y3jAfAt8LYiANJmbtaMnz8Dg8OLiAj%2FjESU6yQ2fxAxB1UanEuCwQAkEdvZSX9MrlbC93pmqVziuQOWj19J9cftIcR6VUdlAfM2ZDzQcynFb5Vr71qi1pKlolYrrAyFG9MnnE5YcZy48yIstBRpuPArRh30HBWGI42rPTLFUmOFUX63IjtF8F5Vz09kmU4zliAPxZ%2BdVir0vNPca3HfK6m8D0Kalp0mfoMwndrfvgY6sQFYFestvWQqLZA6G8VDTuVkO8mins45896bXFPyCgBNohy9sfvz5ex91JTulDEDmYSHS4yy55Ie1rg1JLhbIOLqmWHcVif1vGWSGtSoh4G6j2OE5KI9LHe8I%2Bvzrk8t9tj5wy4dLga4P9edYELZYa6z8YahQvJmP0cqrfIStzAbIwYzFEOTHL%2FTekxNIfKMiUWcqIuzEzI8b8VrSFQpsG7wum70vTRLK%2B9lvSZeupYCBwc%3D&X-Amz-Algorithm=AWS4-HMAC-SHA256&X-Amz-Date=20250317T100927Z&X-Amz-SignedHeaders=host&X-Amz-Expires=300&X-Amz-Credential=ASIAQ3PHCVTY6XL7AGJ3%2F20250317%2Fus-east-1%2Fs3%2Faws4_request&X-Amz-Signature=616474a527b1aff6c4c8da67e84734656423ba44bfe1c5e9822bc8f64dfc4c01&hash=5a432dfe2f62cd9400a4b43e14931f39d0f69c6cc20297b630ccea3ae5169c1d&host=68042c943591013ac2b2430a89b270f6af2c76d8dfd086a07176afe7c76c2c61&pii=S2212827115000918&tid=spdf-c2c53ce0-e9b2-45ab-8248-4ef297abab40&sid=c5061beb7ad1f6408a092c379fe8d8b87361gxrqb&type=client&tsoh=d3d3LnNjaWVuY2VkaXJlY3QuY29t&rh=d3d3LnNjaWVuY2VkaXJlY3QuY29t&ua=1e0d575151020050015505&rr=921bb1e3ac9feb46&cc=dk&kca=eyJrZXkiOiJqZHVYZ0ozN1pMZ2JqU0pHU3dieTBYTDI5VElGQ2NsY0xvY2dpdFR5bGlRNW5PNld2aDFFdVlhQmpjbWRJclAxTFVjM010YzQ1UndzWllRMVpjdU82b21TZmdHZnpTM1FrKzcreU0xR0F4MUh6SzRydzdUSHFmV2NXcUhzRE90Ly83bzJOWW9MU0M3UGhwY0ZUTGE3ODl0SkY3cEk0RytSN2NJbm1XVTA5M0Y2ZFBVPSIsIml2IjoiNzcwZGQ0MzdkYmU5OWMxMmVlNDkwZDg3YTAxNTY0ZDQifQ==_1742206176329 | 5000 | Metal Removal Processes | kg removed | 2
Electrical Discharge Machine | Shaping | Flat, Non-circular | 0.125 | 5 | 0.01 | 10 | 0.3 | 6.3 | 0.05 | 0.2 | FALSE | TRUE | TRUE | TRUE | TRUE | TRUE | FALSE | FALSE | TRUE | TRUE | FALSE | 0.01 | chrome-extension://efaidnbmnnnibpcajpcglclefindmkaj/https://pdf.sciencedirectassets.com/282173/1-s2.0-S2212827115X00059/1-s2.0-S2212827115000918/main.pdf?X-Amz-Security-Token=IQoJb3JpZ2luX2VjEOr%2F%2F%2F%2F%2F%2F%2F%2F%2F%2FwEaCXVzLWVhc3QtMSJHMEUCIA%2FgMsTAv8LRw0rdC%2B%2BFGJtdHKc8CcwMtFDDi51ifCqlAiEA%2FoQYvz1MENVbdyYgQj0ITTkdl2lwggRSK3tIV53Xm8YqsgUIQxAFGgwwNTkwMDM1NDY4NjUiDLPAfYtl2TVZKcVdDCqPBdnWxX08m6e97VyqPBTaOqfpF3whxsxh9mO9ivwzuKE4HudXxAZbuwGfcPfB%2FT%2BJRZeu77hdbzarpSyEgfvXxhDtQO1rEmEMlSv7dp7xvvUeG%2FtlIi%2FlSRQNe3Ov0iYcV1OtVwzlOXMy%2BZ7APbhvacINrwINfDY7JIuaWFvTFreeIolkLg4CdSmZwmDwL6gvQZGkl5JSMqvYD6QZXJnPex6rbnMeXcTW33VeyZKm5EiRBHT%2FNB%2BgMK00YvGa05nWA%2Fe63%2FUh6Mq%2BJmd%2FERmnahW09U34j87Gab8EgLhQKUbynyS1znKuASwEqo0klMMtgd0UrjOE6oSy0Z2nPEwLYTpltCMoH7CQijbF3QoQ6lrXzONnbPM%2B%2BQDN9uNModE5js7pcxsUURMo32cCW590Jp1HpX8ZaxHyDxrZQCp9w%2Bmw9P2oQoicaO6w6YVe01yQAV9YKvvE%2BrvX%2BL9Af5OKG71RvvGn4W%2BsvD11aQf5kAZb%2F55whYzGALoF7CerOQBrMCOwqkC6BBtIvcDAos7xNr9SnHQcbr4GTC200GmrMgy0ArXwPRUHMH5%2FGdTjecqP589n%2BNRvzwwGsLDFJZRRFRnxv1JKt%2FiHa1llW%2BKdU1DP9Qh%2Farty%2BN4Fsr5uEGGtU5TBcD135Y3jAfAt8LYiANJmbtaMnz8Dg8OLiAj%2FjESU6yQ2fxAxB1UanEuCwQAkEdvZSX9MrlbC93pmqVziuQOWj19J9cftIcR6VUdlAfM2ZDzQcynFb5Vr71qi1pKlolYrrAyFG9MnnE5YcZy48yIstBRpuPArRh30HBWGI42rPTLFUmOFUX63IjtF8F5Vz09kmU4zliAPxZ%2BdVir0vNPca3HfK6m8D0Kalp0mfoMwndrfvgY6sQFYFestvWQqLZA6G8VDTuVkO8mins45896bXFPyCgBNohy9sfvz5ex91JTulDEDmYSHS4yy55Ie1rg1JLhbIOLqmWHcVif1vGWSGtSoh4G6j2OE5KI9LHe8I%2Bvzrk8t9tj5wy4dLga4P9edYELZYa6z8YahQvJmP0cqrfIStzAbIwYzFEOTHL%2FTekxNIfKMiUWcqIuzEzI8b8VrSFQpsG7wum70vTRLK%2B9lvSZeupYCBwc%3D&X-Amz-Algorithm=AWS4-HMAC-SHA256&X-Amz-Date=20250317T100927Z&X-Amz-SignedHeaders=host&X-Amz-Expires=300&X-Amz-Credential=ASIAQ3PHCVTY6XL7AGJ3%2F20250317%2Fus-east-1%2Fs3%2Faws4_request&X-Amz-Signature=616474a527b1aff6c4c8da67e84734656423ba44bfe1c5e9822bc8f64dfc4c01&hash=5a432dfe2f62cd9400a4b43e14931f39d0f69c6cc20297b630ccea3ae5169c1d&host=68042c943591013ac2b2430a89b270f6af2c76d8dfd086a07176afe7c76c2c61&pii=S2212827115000918&tid=spdf-c2c53ce0-e9b2-45ab-8248-4ef297abab40&sid=c5061beb7ad1f6408a092c379fe8d8b87361gxrqb&type=client&tsoh=d3d3LnNjaWVuY2VkaXJlY3QuY29t&rh=d3d3LnNjaWVuY2VkaXJlY3QuY29t&ua=1e0d575151020050015505&rr=921bb1e3ac9feb46&cc=dk&kca=eyJrZXkiOiJqZHVYZ0ozN1pMZ2JqU0pHU3dieTBYTDI5VElGQ2NsY0xvY2dpdFR5bGlRNW5PNld2aDFFdVlhQmpjbWRJclAxTFVjM010YzQ1UndzWllRMVpjdU82b21TZmdHZnpTM1FrKzcreU0xR0F4MUh6SzRydzdUSHFmV2NXcUhzRE90Ly83bzJOWW9MU0M3UGhwY0ZUTGE3ODl0SkY3cEk0RytSN2NJbm1XVTA5M0Y2ZFBVPSIsIml2IjoiNzcwZGQ0MzdkYmU5OWMxMmVlNDkwZDg3YTAxNTY0ZDQifQ==_1742206176329 | 3000 | Metal Removal Processes | kg removed | 2
Hot plate plastic welding | Joining | Flat, Non-circular | 0 | 0 | 0 | 0 | 0 | 0 | 0 | 0 | FALSE | TRUE | TRUE | TRUE | TRUE | TRUE | TRUE | TRUE | TRUE | TRUE | TRUE | 0.65 | Thermal efficiency, material properties (source: https://www.welding.org) | 20000 | Joining Processes | m2 | 2
Ultra sound welding | Joining | Flat, Non-circular | 0 | 0 | 0 | 0 | 0 | 0 | 0 | 0 | FALSE | TRUE | TRUE | TRUE | TRUE | TRUE | TRUE | TRUE | TRUE | TRUE | TRUE | 0.8 | Ultrasonic welding efficiency (source: https://www.ultrasonics.org) | 2000 | Joining Processes | m2 | 2
Induction Hardening, metal | Shaping | Maintains existing shape | 0 | 0 | 0 | 0 | 0 | 0 | 0 | 0 | FALSE | TRUE | TRUE | TRUE | TRUE | TRUE | TRUE | TRUE | TRUE | TRUE | TRUE | 0.7 | Process design and energy consumption (source: https://www.heat-treatment.net) | 80000 | Surface Treatment | m2 | 2
Case hardening | Shaping | Maintains existing shape | 0 | 0 | 0 | 0 | 0 | 0 | 0 | 0 | FALSE | TRUE | TRUE | TRUE | TRUE | TRUE | TRUE | TRUE | TRUE | TRUE | TRUE | 0.7 | Process efficiency (source: https://www.heat-treatment.net) | 10000 | Surface Treatment | m2 | 2
Plastic extrusion | Shaping | Circular, Non-circular | 0.25 | 3 | 0.4 | 6.4 | 0.25 | 1 | 0.2 | 1.6 | FALSE | TRUE | TRUE | TRUE | TRUE | TRUE | TRUE | TRUE | TRUE | TRUE | TRUE | 0.8 | Energy usage and material throughput (source: https://www.plasticsindustry.org) | 100000 | Deformation Processing | m2*strain | 2
Manual grinding | Finishing | Flat, Non-circular | 0 | 0 | 0 | 0 | 0 | 0 | 0 | 0 | FALSE | TRUE | TRUE | TRUE | TRUE | TRUE | TRUE | TRUE | TRUE | TRUE | TRUE | 0.1 | chrome-extension://efaidnbmnnnibpcajpcglclefindmkaj/https://pdf.sciencedirectassets.com/306234/1-s2.0-S2351978918X00043/1-s2.0-S2351978918302166/main.pdf?X-Amz-Security-Token=IQoJb3JpZ2luX2VjEOr%2F%2F%2F%2F%2F%2F%2F%2F%2F%2FwEaCXVzLWVhc3QtMSJIMEYCIQDNAgaSxEysZ5uUKq7ZixHHcVc9rmgBzbpKtoAp0Rp76wIhAMy7KhxH3a04ssk6vBPXH4wrYbDH%2BBFMKjTrQB5OSlbcKrIFCEMQBRoMMDU5MDAzNTQ2ODY1IgwB0yx25uwYVCRPE94qjwU%2B0TAthqWk8doMVgnh%2FvHKZ1fe1sAC9B0ztu5Kw7nUr48xYmoQ5%2BdJ0h5xZMnHc86b4pfHckODYHHVDsCpXkXJQgVvmYc7YHnIz4eeDw3oHpwEYrukb%2B9VNDywkQcHexrkRFhVZiQqLou%2FuwzZlb1k0Cp8vegdsA2ANBwUK3m2WUQRVLM5wVetBzRUrMeD64tdIJA0G6FibKySInkqBl5KCWQ6MFuxrlnwCPvq3kryQZF7lXJ1lPIvoj1ed4%2BHJufoEZfs%2BjdtR%2BoYLmxMVsmhCVARUm%2FYbtG0%2BoEyQlF6st4jM6mWov8WU8ZfIey9CDe4iP3YVNUEgGHBFA44mJU0UIWYUlCnFiZEIpIAc4MhJjHwOLFnZ30yu4iS5AsOdBFILNhP0undQegaSQQCJqaez2m%2FCHJeK0qg5T2P2AvItgNL4EGmf0RXUSQh29NKdl9vk3w7L9LRUnD%2FMVV65wNqrlnvNw%2FxiLDXQFPm3H61VM2su3D0lQono3G6hBt%2BUdrvDzh48pweaF77v%2F0t1UOcfE08DhOCbzqvN52oIsvcVv%2BHGg%2FdvTIr4EDnaFQeIkYvrnmGTAf8jn1oQORtwGlb6XbfZxsw2d%2FjvunMbrbLxeTfx%2BOXiKfjdkdAOnTEcZUOx2Udg7LcWwBhlDoz2KndsMqMEzGmYDkKCeYQc9O6aWAs57Quq%2B1WgjQwODZ8E%2Brpza5mw6aHchQomTYqMVvcqXIFd0E9tD51DHpIoHRKcLP%2B%2BXnGVnIO35g4VD1Ocku4w0KczoIbFE2Yrfg7q%2FJzZOBvau4Ctugp1ZPMU2PEgrI1PrGczhKdF9AzE85KM%2BzKNK3l8k9n8DIATTRT5qkNl%2Bk6p9QRJQv2okDL2AIIMPfh374GOrABJkmtHExiqEacunDqu1feyqH3cuQ9VIyjxZOYYquuFafMHoT0cD13NEQrC4d3KDwpyV%2BRXEs6z2C%2Fq4Dd4fY%2FrbMNC4wxbQj%2FjVpPBKSHK6sftB4ZzD7aqkmv6AoZ977qC%2FH%2FJ71Luvd3563iwMYzx9UtLDfDinXkfEV6pm04GsQem64GJD%2BscCC46nvvUcUpjajO332sLSM0D7W4z3KLEYnFn79ax%2F5xDCodZ0a8hlw%3D&X-Amz-Algorithm=AWS4-HMAC-SHA256&X-Amz-Date=20250317T102336Z&X-Amz-SignedHeaders=host&X-Amz-Expires=300&X-Amz-Credential=ASIAQ3PHCVTYY4M22UMK%2F20250317%2Fus-east-1%2Fs3%2Faws4_request&X-Amz-Signature=3a3506995d98311b165a4a1d3bd88d4cbdab2c6b34ed7924aeedaec7471a1c20&hash=5170ce0788f3e6260a55a57fa35cf75be1af00fa869c3455f23bba307a8099cd&host=68042c943591013ac2b2430a89b270f6af2c76d8dfd086a07176afe7c76c2c61&pii=S2351978918302166&tid=spdf-c386370e-950d-481b-80fe-6b1c0aa23298&sid=c5061beb7ad1f6408a092c379fe8d8b87361gxrqb&type=client&tsoh=d3d3LnNjaWVuY2VkaXJlY3QuY29t&rh=d3d3LnNjaWVuY2VkaXJlY3QuY29t&ua=1e0d5751510201575d0450&rr=921bc69b4ead92e5&cc=dk | 500 | Metal Removal Processes | kg removed | 0 | TRUE | TRUE | TRUE | TRUE | TRUE | FALSE | FALSE
Power tool | Shaping | Maintains existing shape | N/A | N/A | N/A | N/A | 0.8 | 3.2 | 0.02 | 0.1 | FALSE | TRUE | TRUE | TRUE | TRUE | TRUE | TRUE | TRUE | TRUE | TRUE | TRUE | 0.8 | Operator and tool efficiency (source: https://www.engineering.com) | 700 | Metal Removal Processes | kg removed | 2
Injection molding average | Shaping | Solid, Hollow | 0.001 | 0.25 | 0.4 | 3 | 0.1 | 1 | 0.2 | 1.6 | FALSE | TRUE | TRUE | TRUE | TRUE | TRUE | TRUE | TRUE | TRUE | TRUE | TRUE | 0.85 | Molding process precision (source: https://www.sme.org) | 90000 | Casting & Molding | kg formed | 2
deep drawing, steel | Shaping | Hollow | 0.01 | 5 | 0.1 | 5 | 0.2 | 0.5 | 0.8 | 3.2 | FALSE | TRUE | TRUE | TRUE | TRUE | TRUE | TRUE | TRUE | TRUE | TRUE | TRUE | 0.75 | Material and press efficiency (source: https://www.sme.org) | 30000 | Deformation Processing | m2*strain | 2

## Sheet2
Name | Type | Process type | Efficiency | Ideal process | Energy given by source in MJ | unit | source
1 kW Fiber laser machine | Shaping | Metal Removal Processes | #DIV/0! | 0.24972 |  | MJ/kg removed
4 kW Fiber laser machine | Shaping | Metal Removal Processes | #DIV/0! | 0.24972 |  | MJ/kg removed
20 kW Fiber laser machine | Shaping | Metal Removal Processes | #DIV/0! | 0.24972 |  | MJ/kg removed
laser machining, metal, with CO2-laser, 4000W power | Shaping | Metal Removal Processes | #DIV/0! | 0.24972 |  | MJ/kg removed
Powder coating, gun | Shaping | Surface Treatment
Powder coating electrostatic system | Shaping | Surface Treatment
Drilling | Shaping | Metal Removal Processes | 0.38324 | 0.24972 | 0.6516 | MJ/kg removed | Ecoinvent europe, drilling conventional steel, cut off 3.11
CNC Drilling | Shaping | Metal Removal Processes | #DIV/0! | 0.24972 |  | MJ/kg removed
Milling | Shaping | Metal Removal Processes | 0.14603 | 0.24972 | 1.71 | MJ/kg removed | Ecoinvent, Steel milling average, cutoff 3.11
CNC Milling | Shaping | Metal Removal Processes | #DIV/0! | 0.24972 |  | MJ/kg removed | Ecoinvent, Steel turning average erope, cutoff 3.11
Lathe | Shaping | Metal Removal Processes | 0.20469 | 0.24972 | 1.22 | MJ/kg removed | Same as turning
CNC Lathe | Shaping | Metal Removal Processes | #DIV/0! | 0.24972 |  | MJ/kg removed
Turning | Shaping | Metal Removal Processes | 0.20469 | 0.24972 | 1.22 | MJ/kg removed
CNC Turning | Shaping | Metal Removal Processes | 0.99887 | 0.24972 | 0.25 | MJ/kg removed
LAHW (Laser hybrid welding) | Joining | Joining Processes
Manual Metal Arc welding, stick welding, MMAW | Joining | Joining Processes
Laser welding with filler metal, steel industry | Joining | Joining Processes
Automatic Welding GMAW, Automatic MIG | Joining | Joining Processes
Manual Welding GMAW, MIG | Joining | Joining Processes
Wire bending machine | Shaping | Deformation Processing
Bending machine | Shaping | Deformation Processing
Press brake | Shaping | Deformation Processing
Tube bending | Shaping | Deformation Processing
Manual work | Shaping | Metal Removal Processes | #DIV/0! | 0.24972 |  | MJ/kg removed
Polishing | Finishing | Metal Removal Processes | #DIV/0! | 0.24972 |  | MJ/kg removed
Deburring | Finishing | Metal Removal Processes | #DIV/0! | 0.24972 |  | MJ/kg removed
Grinding | Finishing | Metal Removal Processes | #DIV/0! | 0.24972 |  | MJ/kg removed
CNC grinding | Shaping | Metal Removal Processes | #DIV/0! | 0.24972 |  | MJ/kg removed
Wire drawing | Shaping | Deformation Processing |  | 0.24972
Mechanical wire cutting | Shaping | Metal Removal Processes | #DIV/0! | 0.24972 |  | MJ/kg removed
Hot Dip Galvanizing | Finishing | Surface Treatment |  | 0.24972
Electroplating | Finishing | Surface Treatment
Electrogalvinizing | Shaping | Surface Treatment
Degreasing, metal part in alkaline bath | Shaping | Surface Treatment
Manual degreasing with solvent | Shaping | Surface Treatment
Aqueous cleaning, sparay washing system | Finishing | Surface Treatment
Refrigeration system | Shaping | Property Modification
Manual riveting machine | Shaping | Joining Processes
Heat treatment | Finishing | Property Modification
Liquid blasting | Shaping | Surface Treatment
Shot blasting | Shaping | Surface Treatment
Water jet cutting | Shaping | Metal Removal Processes | #DIV/0! | 0.24972 |  | MJ/kg removed
Winding machine | Shaping | Deformation Processing
Bar feeder | Shaping | Metal Removal Processes | #DIV/0! | 0.24972 |  | MJ/kg removed
Spring coiling | Shaping | Deformation Processing
Metal bendsaw | Shaping | Metal Removal Processes | #DIV/0! | 0.24972 |  | MJ/kg removed
Brazing machine | Shaping | Joining Processes
Sheet cold rolling | Shaping | Deformation Processing
Laser remote welding, steel industry | Joining | Joining Processes
laser machining, metal, with YAG-laser, 600W power | Shaping | Metal Removal Processes | #DIV/0! | 0.24972 |  | MJ/kg removed
laser machining, metal, with YAG-laser, 200W power | Shaping | Metal Removal Processes | #DIV/0! | 0.24972 |  | MJ/kg removed
laser machining, metal, with YAG-laser, 50W power | Shaping | Metal Removal Processes | #DIV/0! | 0.24972 |  | MJ/kg removed
Engraving laser, metal industry | Shaping | Metal Removal Processes | #DIV/0! | 0.24972 |  | MJ/kg removed
GLC Gas-assisted Laser Cutting | Shaping | Metal Removal Processes | #DIV/0! | 0.24972 |  | MJ/kg removed
Wire Electrical Discharge Machine | Shaping | Metal Removal Processes | #DIV/0! | 0.24972 |  | MJ/kg removed
Micro Electrical Discharge Machine | Shaping | Metal Removal Processes | #DIV/0! | 0.24972 |  | MJ/kg removed
Electrical Discharge Machine | Shaping | Metal Removal Processes | #DIV/0! | 0.24972 |  | MJ/kg removed
Hot plate plastic welding | Joining | Joining Processes
Ultra sound welding | Joining | Joining Processes
Induction Hardening, metal | Shaping | Property Modification
Case hardening | Shaping | Property Modification
Heat treatment | Finishing | Property Modification
Plastic extrusion | Shaping | Deformation Processing
Manual grinding | Finishing | Metal Removal Processes | #DIV/0! | 0.24972 |  | MJ/kg removed
Power tool | Shaping | Metal Removal Processes | #DIV/0! | 0.24972 |  | MJ/kg removed
Injection molding average | Shaping | Casting & Molding
deep drawing, steel | Shaping | Deformation Processing

## Sheet3
Process | Energy | unit energy | Material | Results in the same unit | unit | Efficiency | Theoritical calcul
Casting | 12.3 | MJ/kg | Carbon steel , SA216, cast normalized | 1.0225 | MJ/kg | 0.08313 | E= Eheat+ E melt + Eflow | Eheat= | 752.5 | E melt kJ= | 270 | cp kJ= | 0.5 | Tm degres= | 1530 | H kJ/kg= | 270
Coarse machining | 0.941 | MJ/kg removed | Carbon steel , SA216, cast normalized | 0.24972 | MJ/kg removed we assumed only 1% of the links are broken | 0.26537 | E=(Na*Eb)/(Aatom)+ E shear | Ec J/atom= | 6.9e-19 | Aatom kg/mol= | 0.0269 | E shear kJ= | 0.09525 | shear stress (Pa) | 300000000 | shear strain (dimensionless) | 2.5 | volume of material removed (m³) | 0.000127
Fine machining | 12.3 | MJ/kg | Carbon steel , SA216, cast normalized
Grinding | 8.85 | MJ/kg removed | Carbon steel , SA216, cast normalized
Non conventional machining | 120 | MJ/kg removed | Carbon steel , SA216, cast normalized
Casting | 12.2 | MJ/kg | Aluminium commercial purity S150.1, LM0-M | 0.98 | MJ/kg | 0.080328 | E= Eheat+ E melt + Eflow | Eheat kJ= | 600 | E melt kJ= | 380 | cp kJ= | 0.96 | Tm degres= | 650 | H kJ/kg= | 380
Coarse machining | 0.642 | MJ/kg removed | Aluminium commercial purity S150.1, LM0-M | 0.15331 | MJ/kg removed we assumed only 1% of the links are broken | 0.2388 | E=(Na*Eb)/(Aatom)+ E shear | Ec J/atom= | 5.43e-19 | Aatom kg/mol= | 0.0269 | E shear kJ= | 0.03175 | shear stress (Pa) | 100000000 | shear strain (dimensionless) | 2.5 | volume of material removed (m³) | 0.000127
Fine machining | 1.69 | MJ/kg removed | Aluminium commercial purity S150.1, LM0-M
Grinding | 2.86 | MJ/kg removed | Aluminium commercial purity S150.1, LM0-M
Non conventional machining | 171 | MJ/kg removed | Aluminium commercial purity S150.1, LM0-M
4 kW Fiber laser machine | [5 empty] | 0.16667 | Comes from research paper | chrome-extension://efaidnbmnnnibpcajpcglclefindmkaj/https://pdf.sciencedirectassets.com/277348/1-s2.0-S1875389214X00064/1-s2.0-S1875389214002491/main.pdf?X-Amz-Security-Token=IQoJb3JpZ2luX2VjEOn%2F%2F%2F%2F%2F%2F%2F%2F%2F%2FwEaCXVzLWVhc3QtMSJHMEUCICAueOEgKfpeIxDgXR9Y2A5G4Dr3FuaIKIl%2FD%2FgiWh3iAiEAzd2ie%2F8aMHCYGClki%2Fbr1H%2BfE6F59lGUTaY8SkKPjNUqsgUIQRAFGgwwNTkwMDM1NDY4NjUiDHSJB9i6G30QAfZ0AyqPBcwjLk2DuVCZ7MUJCkP0dDji%2F9r7EwUqZ5iGWqC24lBnZHotHlVckLTbBBJdmhq5RWnapFavHCdPcGJdW0zwu%2F2aVXaTaOkX01E1yJMIilnMDbst0Qpa2jxtykmxOuZ0XC0Arw33l1l%2FU0ZOViFOPk7v1sCVDe3pn4uqSUOV0HAwVSYShAB8ibuEc59bJQDWkNxix4%2FBMsn9TLI7MSFr55IGHZiB%2Bd0KCln4pURdoE8mBeMcwS4qkiKEC7aKsa4TqXaPlayZreMDMopInq1r1%2B7eo7l1Dh4B9KO5ybG4%2B%2BwpchlHDU%2BnKizqPsN92xOX%2Fc%2FDisSnbXndXEP1OsGeoD7IR%2FXr8xPaP%2FbW53p9dw6JKYsSKiT7zm1VmVZlEPDVggWhdh9l7n2Q2EoNtXz9B%2FLfBFWhn%2FiErPXzrJoyJD%2FAF5aydLyUXcQ427256FQBXx0%2BOZOp5U2GzDOYC4CB%2BXfQXVCqZivL2XsyBziGcNQObHwW0ifToO6I6dre7JqBUqir0Z2BHCYHqJ%2FXLbfMn7RU6WLP7WTc0zAEKSedfcDj5fT9oJ9eM18f4TpyELwYXPGl2CKf5%2FpdF2VS%2Fw0mPpZvMY2dC723w78pd20KjAUFQI4BGwcidnrUcuueo7am8FxPmq6ZP78suvJdRyVpRRLmR%2Fg%2B0b8Jx%2FLcKIDWqe%2BeEXJDPxnbkM%2FzyjvfMAqry6U4aPmiy1GOdaSpxhVtnwt2iXY4xTOWmSsU6qe1l6tslbyVLxyQtKXuGhUPB1Omxa6tOy9dwlgegCYccSNoygh%2BGYaNa5qF2IPGBCfys1k6MJ9Ew4GQ589J%2FHqAOSJdeWXJJKiHGWGv%2B3Pbv%2BkeUEPJ1c7gBwvqEuY0SlKA5E8w97TfvgY6sQFL0ruVhfZozZSGNoai%2BRQv%2BAsxPHnuUCE4HfBfrAzcXPpagF6lB9iAoy%2FHapVsoDtXtir0jBycQDvJbU4Aa06f3AeRr10R12XK6Y0Rq%2BYERFaFchqZXyHAxXWLx3%2BQMGDS1zB7VY4vSibhydpz8hTewhgSaStdJUkZwEgpfvBLCzlHFW7XfULDA9BnN%2F3NnmH8Sp98sg9Gu4VwO9uLWHan6mcgZtnOZ6FQpvUZIb0PuVk%3D&X-Amz-Algorithm=AWS4-HMAC-SHA256&X-Amz-Date=20250317T085005Z&X-Amz-SignedHeaders=host&X-Amz-Expires=300&X-Amz-Credential=ASIAQ3PHCVTY3D5VAMW3%2F20250317%2Fus-east-1%2Fs3%2Faws4_request&X-Amz-Signature=295bed332bae702a7c784faeed019e858b55da18544802e3850240db0de74d61&hash=2d2a99acab5158d1761782524988340481a606b6aeea5491a3cb4a293d55e260&host=68042c943591013ac2b2430a89b270f6af2c76d8dfd086a07176afe7c76c2c61&pii=S1875389214002491&tid=spdf-df94eeb5-a21c-4068-9018-4da065fb072e&sid=c5061beb7ad1f6408a092c379fe8d8b87361gxrqb&type=client&tsoh=d3d3LnNjaWVuY2VkaXJlY3QuY29t&rh=d3d3LnNjaWVuY2VkaXJlY3QuY29t&ua=1e0d575151025105055652&rr=921b3da06a01be4e&cc=dk&kca=eyJrZXkiOiJZUTBIT1ovMnQyRUtteGVrbUZ2TEU4Y0szcHF1NXpTMEIvTXZHZ2RMaWhmRzQ3QU1JUVNBbXJCTjU0eEh5OGt5em9ONytWZStQQXdXeFBBajVPQjhxUnlnMGlFN09YTGlUQ1RMNnY0Zy80Q2EycWFZMnk0Q25tOEpsakRqeEdJb2pkbTRYYXRJTTRYeUdZNEIzR3dKVUtuZXU3ZzRPL2QvWThZb2RyQzZ4RUhpdzk0ciIsIml2IjoiNzJmODg5MTAwOWJmMTMwY2ZmZjgxYjdiYTZlMzdlMjkifQ==_1742201421807
laser machining, metal, with CO2-laser, 4000W power | [5 empty] | 0.085 | Comes from research paper | chrome-extension://efaidnbmnnnibpcajpcglclefindmkaj/https://pdf.sciencedirectassets.com/277348/1-s2.0-S1875389214X00064/1-s2.0-S1875389214002491/main.pdf?X-Amz-Security-Token=IQoJb3JpZ2luX2VjEOn%2F%2F%2F%2F%2F%2F%2F%2F%2F%2FwEaCXVzLWVhc3QtMSJHMEUCICAueOEgKfpeIxDgXR9Y2A5G4Dr3FuaIKIl%2FD%2FgiWh3iAiEAzd2ie%2F8aMHCYGClki%2Fbr1H%2BfE6F59lGUTaY8SkKPjNUqsgUIQRAFGgwwNTkwMDM1NDY4NjUiDHSJB9i6G30QAfZ0AyqPBcwjLk2DuVCZ7MUJCkP0dDji%2F9r7EwUqZ5iGWqC24lBnZHotHlVckLTbBBJdmhq5RWnapFavHCdPcGJdW0zwu%2F2aVXaTaOkX01E1yJMIilnMDbst0Qpa2jxtykmxOuZ0XC0Arw33l1l%2FU0ZOViFOPk7v1sCVDe3pn4uqSUOV0HAwVSYShAB8ibuEc59bJQDWkNxix4%2FBMsn9TLI7MSFr55IGHZiB%2Bd0KCln4pURdoE8mBeMcwS4qkiKEC7aKsa4TqXaPlayZreMDMopInq1r1%2B7eo7l1Dh4B9KO5ybG4%2B%2BwpchlHDU%2BnKizqPsN92xOX%2Fc%2FDisSnbXndXEP1OsGeoD7IR%2FXr8xPaP%2FbW53p9dw6JKYsSKiT7zm1VmVZlEPDVggWhdh9l7n2Q2EoNtXz9B%2FLfBFWhn%2FiErPXzrJoyJD%2FAF5aydLyUXcQ427256FQBXx0%2BOZOp5U2GzDOYC4CB%2BXfQXVCqZivL2XsyBziGcNQObHwW0ifToO6I6dre7JqBUqir0Z2BHCYHqJ%2FXLbfMn7RU6WLP7WTc0zAEKSedfcDj5fT9oJ9eM18f4TpyELwYXPGl2CKf5%2FpdF2VS%2Fw0mPpZvMY2dC723w78pd20KjAUFQI4BGwcidnrUcuueo7am8FxPmq6ZP78suvJdRyVpRRLmR%2Fg%2B0b8Jx%2FLcKIDWqe%2BeEXJDPxnbkM%2FzyjvfMAqry6U4aPmiy1GOdaSpxhVtnwt2iXY4xTOWmSsU6qe1l6tslbyVLxyQtKXuGhUPB1Omxa6tOy9dwlgegCYccSNoygh%2BGYaNa5qF2IPGBCfys1k6MJ9Ew4GQ589J%2FHqAOSJdeWXJJKiHGWGv%2B3Pbv%2BkeUEPJ1c7gBwvqEuY0SlKA5E8w97TfvgY6sQFL0ruVhfZozZSGNoai%2BRQv%2BAsxPHnuUCE4HfBfrAzcXPpagF6lB9iAoy%2FHapVsoDtXtir0jBycQDvJbU4Aa06f3AeRr10R12XK6Y0Rq%2BYERFaFchqZXyHAxXWLx3%2BQMGDS1zB7VY4vSibhydpz8hTewhgSaStdJUkZwEgpfvBLCzlHFW7XfULDA9BnN%2F3NnmH8Sp98sg9Gu4VwO9uLWHan6mcgZtnOZ6FQpvUZIb0PuVk%3D&X-Amz-Algorithm=AWS4-HMAC-SHA256&X-Amz-Date=20250317T085005Z&X-Amz-SignedHeaders=host&X-Amz-Expires=300&X-Amz-Credential=ASIAQ3PHCVTY3D5VAMW3%2F20250317%2Fus-east-1%2Fs3%2Faws4_request&X-Amz-Signature=295bed332bae702a7c784faeed019e858b55da18544802e3850240db0de74d61&hash=2d2a99acab5158d1761782524988340481a606b6aeea5491a3cb4a293d55e260&host=68042c943591013ac2b2430a89b270f6af2c76d8dfd086a07176afe7c76c2c61&pii=S1875389214002491&tid=spdf-df94eeb5-a21c-4068-9018-4da065fb072e&sid=c5061beb7ad1f6408a092c379fe8d8b87361gxrqb&type=client&tsoh=d3d3LnNjaWVuY2VkaXJlY3QuY29t&rh=d3d3LnNjaWVuY2VkaXJlY3QuY29t&ua=1e0d575151025105055652&rr=921b3da06a01be4e&cc=dk&kca=eyJrZXkiOiJZUTBIT1ovMnQyRUtteGVrbUZ2TEU4Y0szcHF1NXpTMEIvTXZHZ2RMaWhmRzQ3QU1JUVNBbXJCTjU0eEh5OGt5em9ONytWZStQQXdXeFBBajVPQjhxUnlnMGlFN09YTGlUQ1RMNnY0Zy80Q2EycWFZMnk0Q25tOEpsakRqeEdJb2pkbTRYYXRJTTRYeUdZNEIzR3dKVUtuZXU3ZzRPL2QvWThZb2RyQzZ4RUhpdzk0ciIsIml2IjoiNzJmODg5MTAwOWJmMTMwY2ZmZjgxYjdiYTZlMzdlMjkifQ==_1742201421807
Drilling | [5 empty] | 0.35 | Comes from research paper | chrome-extension://efaidnbmnnnibpcajpcglclefindmkaj/https://pdf.sciencedirectassets.com/780349/3-s2.0-C20200022243/3-s2.0-B978032390231100008X/main.pdf?X-Amz-Security-Token=IQoJb3JpZ2luX2VjEOj%2F%2F%2F%2F%2F%2F%2F%2F%2F%2FwEaCXVzLWVhc3QtMSJGMEQCIEJtYaIhhdie3ZBfzncmZmFZ1h6bpj%2Fzp3XMtLYfv6%2FAAiAqgnVN8S04zgHyQLP1%2F3DKsDtb4lBFymX%2FWpHlZIZ%2FGyqyBQhBEAUaDDA1OTAwMzU0Njg2NSIM49pyR7I2hNkoh2eNKo8FEXyjWReJr3r1Z9AuohxRUe12QjdiURNni%2FBSbkMYXtnbRFrpQnH5nZ0Bk5ymxZiJKghvwTJ2OJ2wma3m6FXB1XEn1Y33ezdd4rPBUepjynbfJNoTPGl%2BGF3zA9xIiTn7%2BgU20Ei5phEkaWpdGen5ImqhIgNI5wu8MgjkVrRcHEcTdB%2F%2BgBGGWQr78GnUKmDDPYwHOn%2FNCIiwfqAmmGfRJlwdvnHfRpwofjZUATh1kn2DQ8YbkG43ZLSAvFGUi3s58jOrwP1djn9mEnpwFv845cCJIMO0tVpYN%2B9ZqmQrSW%2Fte3rg3%2BZS4S1FCudfqugsKzczrwB%2B846F%2F0D4ZuTOWNbAzTmC%2BUnwN3Gjb8ALm7WWYOjx0rpHP0mn7MkZwB%2F2CTPuYlTC903mFstoba3LfoGskBCX46tdmjJDkpfXHsCZjrBgX2gSPHw3HiAyab8owZ0p7LdawcrRvoooDKdhK654ec1f5fPBFR8LhwXziD9S9VB9tSSQsHoir68C5nEWvitmgNlGskKivq2cV25hp2TnPp8ouawb3LD3SJlL2cVmI%2BgXRAzt2ROC2kAbL7yadwTcOvVPsYLbP7t2w3TXe4mL4X9JbXVfCoo2Uc2w9%2Fs6wT%2Fv%2BpY6jHz2dvzo9rxAjc0pdKI%2Ffy4w1pGDABTlId9U9kUPcPLc5%2FfBFqQsrWju6f%2BQlVL1Th5ZSZZNgi4wasd62Nlcw6MzUNf0dH%2BGp8PBSqLcCMEaKJE5TmBleS0zr4d8Db3TC8mGyGDlMV3I0A8SoOAaRBcaNInMaEzHeoGgePCWca0b%2BwgfGM6Ij7Xh685uTZI2Tmk8Y2Z2fnIp%2BIV2alwMT77a0dutmaf309Xh6q%2FCfnYDIkHebdW5KTCbqd%2B%2BBjqyAWRhdFEtEWjnl%2FoEZpiAWM98PNNWcfkcAYvx2kbuCnaMgyI2dYD%2FvtSbaT8wcqccAABwHzWRvlhhOajasUcR1g5MIR2gDc2ld9zQGi0jrq0Qk81UeKRrhmYmkYIU2Qas3Wmr5AkMFb3cgwPznvjMt%2BN6%2BG7WpG%2BXOJSxtwhgVmWYUsddV0ptBLYAP1guo%2Bcamt6nmv6rT6eL3PkydFjFqYz7WEcy8w6vJM6GY8vvCNZm30E%3D&X-Amz-Algorithm=AWS4-HMAC-SHA256&X-Amz-Date=20250317T090617Z&X-Amz-SignedHeaders=host&X-Amz-Expires=300&X-Amz-Credential=ASIAQ3PHCVTYSCUMPY3L%2F20250317%2Fus-east-1%2Fs3%2Faws4_request&X-Amz-Signature=cd0db17e0ab288bab8de290958f3a671499279f013ee8f441a6e576f0ba75a4e&hash=3456807f47547e8425c4a9193950f772ab12d69ae124353edf2f54c07c34d74a&host=68042c943591013ac2b2430a89b270f6af2c76d8dfd086a07176afe7c76c2c61&pii=B978032390231100008X&tid=spdf-8da66bd3-5a39-41b6-b676-de9fb24fd5c4&sid=c5061beb7ad1f6408a092c379fe8d8b87361gxrqb&type=client&tsoh=d3d3LnNjaWVuY2VkaXJlY3QuY29t&rh=d3d3LnNjaWVuY2VkaXJlY3QuY29t&ua=1e0d57515102575451045d&rr=921b555b9f61be53&cc=dk
CNC Drilling | [5 empty] | 0.4 | Comes from research paper and has beend adjusted with the dilling | chrome-extension://efaidnbmnnnibpcajpcglclefindmkaj/https://pdf.sciencedirectassets.com/780349/3-s2.0-C20200022243/3-s2.0-B978032390231100008X/main.pdf?X-Amz-Security-Token=IQoJb3JpZ2luX2VjEOj%2F%2F%2F%2F%2F%2F%2F%2F%2F%2FwEaCXVzLWVhc3QtMSJGMEQCIEJtYaIhhdie3ZBfzncmZmFZ1h6bpj%2Fzp3XMtLYfv6%2FAAiAqgnVN8S04zgHyQLP1%2F3DKsDtb4lBFymX%2FWpHlZIZ%2FGyqyBQhBEAUaDDA1OTAwMzU0Njg2NSIM49pyR7I2hNkoh2eNKo8FEXyjWReJr3r1Z9AuohxRUe12QjdiURNni%2FBSbkMYXtnbRFrpQnH5nZ0Bk5ymxZiJKghvwTJ2OJ2wma3m6FXB1XEn1Y33ezdd4rPBUepjynbfJNoTPGl%2BGF3zA9xIiTn7%2BgU20Ei5phEkaWpdGen5ImqhIgNI5wu8MgjkVrRcHEcTdB%2F%2BgBGGWQr78GnUKmDDPYwHOn%2FNCIiwfqAmmGfRJlwdvnHfRpwofjZUATh1kn2DQ8YbkG43ZLSAvFGUi3s58jOrwP1djn9mEnpwFv845cCJIMO0tVpYN%2B9ZqmQrSW%2Fte3rg3%2BZS4S1FCudfqugsKzczrwB%2B846F%2F0D4ZuTOWNbAzTmC%2BUnwN3Gjb8ALm7WWYOjx0rpHP0mn7MkZwB%2F2CTPuYlTC903mFstoba3LfoGskBCX46tdmjJDkpfXHsCZjrBgX2gSPHw3HiAyab8owZ0p7LdawcrRvoooDKdhK654ec1f5fPBFR8LhwXziD9S9VB9tSSQsHoir68C5nEWvitmgNlGskKivq2cV25hp2TnPp8ouawb3LD3SJlL2cVmI%2BgXRAzt2ROC2kAbL7yadwTcOvVPsYLbP7t2w3TXe4mL4X9JbXVfCoo2Uc2w9%2Fs6wT%2Fv%2BpY6jHz2dvzo9rxAjc0pdKI%2Ffy4w1pGDABTlId9U9kUPcPLc5%2FfBFqQsrWju6f%2BQlVL1Th5ZSZZNgi4wasd62Nlcw6MzUNf0dH%2BGp8PBSqLcCMEaKJE5TmBleS0zr4d8Db3TC8mGyGDlMV3I0A8SoOAaRBcaNInMaEzHeoGgePCWca0b%2BwgfGM6Ij7Xh685uTZI2Tmk8Y2Z2fnIp%2BIV2alwMT77a0dutmaf309Xh6q%2FCfnYDIkHebdW5KTCbqd%2B%2BBjqyAWRhdFEtEWjnl%2FoEZpiAWM98PNNWcfkcAYvx2kbuCnaMgyI2dYD%2FvtSbaT8wcqccAABwHzWRvlhhOajasUcR1g5MIR2gDc2ld9zQGi0jrq0Qk81UeKRrhmYmkYIU2Qas3Wmr5AkMFb3cgwPznvjMt%2BN6%2BG7WpG%2BXOJSxtwhgVmWYUsddV0ptBLYAP1guo%2Bcamt6nmv6rT6eL3PkydFjFqYz7WEcy8w6vJM6GY8vvCNZm30E%3D&X-Amz-Algorithm=AWS4-HMAC-SHA256&X-Amz-Date=20250317T090617Z&X-Amz-SignedHeaders=host&X-Amz-Expires=300&X-Amz-Credential=ASIAQ3PHCVTYSCUMPY3L%2F20250317%2Fus-east-1%2Fs3%2Faws4_request&X-Amz-Signature=cd0db17e0ab288bab8de290958f3a671499279f013ee8f441a6e576f0ba75a4e&hash=3456807f47547e8425c4a9193950f772ab12d69ae124353edf2f54c07c34d74a&host=68042c943591013ac2b2430a89b270f6af2c76d8dfd086a07176afe7c76c2c61&pii=B978032390231100008X&tid=spdf-8da66bd3-5a39-41b6-b676-de9fb24fd5c4&sid=c5061beb7ad1f6408a092c379fe8d8b87361gxrqb&type=client&tsoh=d3d3LnNjaWVuY2VkaXJlY3QuY29t&rh=d3d3LnNjaWVuY2VkaXJlY3QuY29t&ua=1e0d57515102575451045d&rr=921b555b9f61be53&cc=dk
Milling | [5 empty] | 0.14 | Comes from research paper
CNC Milling | [5 empty] | 0.19 | Comes from research paper and has beend adjusted with the milling | https://onlinelibrary.wiley.com/doi/full/10.1002/mawe.202200136
Lathe | [5 empty] | 0.4 | Comes from research paper | https://link.springer.com/article/10.1007/s12053-021-10006-9
CNC Lathe | [5 empty] | 0.45 | Comes from research paper | https://link.springer.com/article/10.1007/s12053-021-10006-9
Turning | [5 empty] | 0.4 | Comes from research paper | https://link.springer.com/article/10.1007/s12053-021-10006-9
CNC Turning | [5 empty] | 0.45 | Comes from research paper | https://link.springer.com/article/10.1007/s12053-021-10006-9
Wire bending machine
Bending machine
Press brake
Tube bending
Manual work | [5 empty] | 0.18 | chrome-extension://efaidnbmnnnibpcajpcglclefindmkaj/https://pdf.sciencedirectassets.com/306234/1-s2.0-S2351978918X00043/1-s2.0-S2351978918302166/main.pdf?X-Amz-Security-Token=IQoJb3JpZ2luX2VjEOr%2F%2F%2F%2F%2F%2F%2F%2F%2F%2FwEaCXVzLWVhc3QtMSJIMEYCIQDNAgaSxEysZ5uUKq7ZixHHcVc9rmgBzbpKtoAp0Rp76wIhAMy7KhxH3a04ssk6vBPXH4wrYbDH%2BBFMKjTrQB5OSlbcKrIFCEMQBRoMMDU5MDAzNTQ2ODY1IgwB0yx25uwYVCRPE94qjwU%2B0TAthqWk8doMVgnh%2FvHKZ1fe1sAC9B0ztu5Kw7nUr48xYmoQ5%2BdJ0h5xZMnHc86b4pfHckODYHHVDsCpXkXJQgVvmYc7YHnIz4eeDw3oHpwEYrukb%2B9VNDywkQcHexrkRFhVZiQqLou%2FuwzZlb1k0Cp8vegdsA2ANBwUK3m2WUQRVLM5wVetBzRUrMeD64tdIJA0G6FibKySInkqBl5KCWQ6MFuxrlnwCPvq3kryQZF7lXJ1lPIvoj1ed4%2BHJufoEZfs%2BjdtR%2BoYLmxMVsmhCVARUm%2FYbtG0%2BoEyQlF6st4jM6mWov8WU8ZfIey9CDe4iP3YVNUEgGHBFA44mJU0UIWYUlCnFiZEIpIAc4MhJjHwOLFnZ30yu4iS5AsOdBFILNhP0undQegaSQQCJqaez2m%2FCHJeK0qg5T2P2AvItgNL4EGmf0RXUSQh29NKdl9vk3w7L9LRUnD%2FMVV65wNqrlnvNw%2FxiLDXQFPm3H61VM2su3D0lQono3G6hBt%2BUdrvDzh48pweaF77v%2F0t1UOcfE08DhOCbzqvN52oIsvcVv%2BHGg%2FdvTIr4EDnaFQeIkYvrnmGTAf8jn1oQORtwGlb6XbfZxsw2d%2FjvunMbrbLxeTfx%2BOXiKfjdkdAOnTEcZUOx2Udg7LcWwBhlDoz2KndsMqMEzGmYDkKCeYQc9O6aWAs57Quq%2B1WgjQwODZ8E%2Brpza5mw6aHchQomTYqMVvcqXIFd0E9tD51DHpIoHRKcLP%2B%2BXnGVnIO35g4VD1Ocku4w0KczoIbFE2Yrfg7q%2FJzZOBvau4Ctugp1ZPMU2PEgrI1PrGczhKdF9AzE85KM%2BzKNK3l8k9n8DIATTRT5qkNl%2Bk6p9QRJQv2okDL2AIIMPfh374GOrABJkmtHExiqEacunDqu1feyqH3cuQ9VIyjxZOYYquuFafMHoT0cD13NEQrC4d3KDwpyV%2BRXEs6z2C%2Fq4Dd4fY%2FrbMNC4wxbQj%2FjVpPBKSHK6sftB4ZzD7aqkmv6AoZ977qC%2FH%2FJ71Luvd3563iwMYzx9UtLDfDinXkfEV6pm04GsQem64GJD%2BscCC46nvvUcUpjajO332sLSM0D7W4z3KLEYnFn79ax%2F5xDCodZ0a8hlw%3D&X-Amz-Algorithm=AWS4-HMAC-SHA256&X-Amz-Date=20250317T102336Z&X-Amz-SignedHeaders=host&X-Amz-Expires=300&X-Amz-Credential=ASIAQ3PHCVTYY4M22UMK%2F20250317%2Fus-east-1%2Fs3%2Faws4_request&X-Amz-Signature=3a3506995d98311b165a4a1d3bd88d4cbdab2c6b34ed7924aeedaec7471a1c20&hash=5170ce0788f3e6260a55a57fa35cf75be1af00fa869c3455f23bba307a8099cd&host=68042c943591013ac2b2430a89b270f6af2c76d8dfd086a07176afe7c76c2c61&pii=S2351978918302166&tid=spdf-c386370e-950d-481b-80fe-6b1c0aa23298&sid=c5061beb7ad1f6408a092c379fe8d8b87361gxrqb&type=client&tsoh=d3d3LnNjaWVuY2VkaXJlY3QuY29t&rh=d3d3LnNjaWVuY2VkaXJlY3QuY29t&ua=1e0d5751510201575d0450&rr=921bc69b4ead92e5&cc=dk
CNC grinding | [5 empty] | 0.135 | chrome-extension://efaidnbmnnnibpcajpcglclefindmkaj/https://pdf.sciencedirectassets.com/306234/1-s2.0-S2351978918X00043/1-s2.0-S2351978918302166/main.pdf?X-Amz-Security-Token=IQoJb3JpZ2luX2VjEOr%2F%2F%2F%2F%2F%2F%2F%2F%2F%2FwEaCXVzLWVhc3QtMSJIMEYCIQDNAgaSxEysZ5uUKq7ZixHHcVc9rmgBzbpKtoAp0Rp76wIhAMy7KhxH3a04ssk6vBPXH4wrYbDH%2BBFMKjTrQB5OSlbcKrIFCEMQBRoMMDU5MDAzNTQ2ODY1IgwB0yx25uwYVCRPE94qjwU%2B0TAthqWk8doMVgnh%2FvHKZ1fe1sAC9B0ztu5Kw7nUr48xYmoQ5%2BdJ0h5xZMnHc86b4pfHckODYHHVDsCpXkXJQgVvmYc7YHnIz4eeDw3oHpwEYrukb%2B9VNDywkQcHexrkRFhVZiQqLou%2FuwzZlb1k0Cp8vegdsA2ANBwUK3m2WUQRVLM5wVetBzRUrMeD64tdIJA0G6FibKySInkqBl5KCWQ6MFuxrlnwCPvq3kryQZF7lXJ1lPIvoj1ed4%2BHJufoEZfs%2BjdtR%2BoYLmxMVsmhCVARUm%2FYbtG0%2BoEyQlF6st4jM6mWov8WU8ZfIey9CDe4iP3YVNUEgGHBFA44mJU0UIWYUlCnFiZEIpIAc4MhJjHwOLFnZ30yu4iS5AsOdBFILNhP0undQegaSQQCJqaez2m%2FCHJeK0qg5T2P2AvItgNL4EGmf0RXUSQh29NKdl9vk3w7L9LRUnD%2FMVV65wNqrlnvNw%2FxiLDXQFPm3H61VM2su3D0lQono3G6hBt%2BUdrvDzh48pweaF77v%2F0t1UOcfE08DhOCbzqvN52oIsvcVv%2BHGg%2FdvTIr4EDnaFQeIkYvrnmGTAf8jn1oQORtwGlb6XbfZxsw2d%2FjvunMbrbLxeTfx%2BOXiKfjdkdAOnTEcZUOx2Udg7LcWwBhlDoz2KndsMqMEzGmYDkKCeYQc9O6aWAs57Quq%2B1WgjQwODZ8E%2Brpza5mw6aHchQomTYqMVvcqXIFd0E9tD51DHpIoHRKcLP%2B%2BXnGVnIO35g4VD1Ocku4w0KczoIbFE2Yrfg7q%2FJzZOBvau4Ctugp1ZPMU2PEgrI1PrGczhKdF9AzE85KM%2BzKNK3l8k9n8DIATTRT5qkNl%2Bk6p9QRJQv2okDL2AIIMPfh374GOrABJkmtHExiqEacunDqu1feyqH3cuQ9VIyjxZOYYquuFafMHoT0cD13NEQrC4d3KDwpyV%2BRXEs6z2C%2Fq4Dd4fY%2FrbMNC4wxbQj%2FjVpPBKSHK6sftB4ZzD7aqkmv6AoZ977qC%2FH%2FJ71Luvd3563iwMYzx9UtLDfDinXkfEV6pm04GsQem64GJD%2BscCC46nvvUcUpjajO332sLSM0D7W4z3KLEYnFn79ax%2F5xDCodZ0a8hlw%3D&X-Amz-Algorithm=AWS4-HMAC-SHA256&X-Amz-Date=20250317T102336Z&X-Amz-SignedHeaders=host&X-Amz-Expires=300&X-Amz-Credential=ASIAQ3PHCVTYY4M22UMK%2F20250317%2Fus-east-1%2Fs3%2Faws4_request&X-Amz-Signature=3a3506995d98311b165a4a1d3bd88d4cbdab2c6b34ed7924aeedaec7471a1c20&hash=5170ce0788f3e6260a55a57fa35cf75be1af00fa869c3455f23bba307a8099cd&host=68042c943591013ac2b2430a89b270f6af2c76d8dfd086a07176afe7c76c2c61&pii=S2351978918302166&tid=spdf-c386370e-950d-481b-80fe-6b1c0aa23298&sid=c5061beb7ad1f6408a092c379fe8d8b87361gxrqb&type=client&tsoh=d3d3LnNjaWVuY2VkaXJlY3QuY29t&rh=d3d3LnNjaWVuY2VkaXJlY3QuY29t&ua=1e0d5751510201575d0450&rr=921bc69b4ead92e5&cc=dk
Wire drawing
Mechanical wire cutting
Electrogalvinizing
Degreasing, metal part in alkaline bath
Manual degreasing with solvent
Refrigeration system
Manual riveting machine
Liquid blasting
Shot blasting
Water jet cutting
Winding machine
Bar feeder
Spring coiling
Metal bendsaw
Brazing machine
Sheet cold rolling
laser machining, metal, with YAG-laser, 200W power | [5 empty] | 0.1 | Comes from research paper | https://opg.optica.org/view_article.cfm?pdfKey=0f4833a2-d232-4490-9b90555b6c2d1543_10526
Engraving laser, metal industry
GLC Gas-assisted Laser Cutting
Wire Electrical Discharge Machine | [5 empty] | 0.01 | Comes from research paper | chrome-extension://efaidnbmnnnibpcajpcglclefindmkaj/https://pdf.sciencedirectassets.com/282173/1-s2.0-S2212827115X00059/1-s2.0-S2212827115000918/main.pdf?X-Amz-Security-Token=IQoJb3JpZ2luX2VjEOr%2F%2F%2F%2F%2F%2F%2F%2F%2F%2FwEaCXVzLWVhc3QtMSJHMEUCIA%2FgMsTAv8LRw0rdC%2B%2BFGJtdHKc8CcwMtFDDi51ifCqlAiEA%2FoQYvz1MENVbdyYgQj0ITTkdl2lwggRSK3tIV53Xm8YqsgUIQxAFGgwwNTkwMDM1NDY4NjUiDLPAfYtl2TVZKcVdDCqPBdnWxX08m6e97VyqPBTaOqfpF3whxsxh9mO9ivwzuKE4HudXxAZbuwGfcPfB%2FT%2BJRZeu77hdbzarpSyEgfvXxhDtQO1rEmEMlSv7dp7xvvUeG%2FtlIi%2FlSRQNe3Ov0iYcV1OtVwzlOXMy%2BZ7APbhvacINrwINfDY7JIuaWFvTFreeIolkLg4CdSmZwmDwL6gvQZGkl5JSMqvYD6QZXJnPex6rbnMeXcTW33VeyZKm5EiRBHT%2FNB%2BgMK00YvGa05nWA%2Fe63%2FUh6Mq%2BJmd%2FERmnahW09U34j87Gab8EgLhQKUbynyS1znKuASwEqo0klMMtgd0UrjOE6oSy0Z2nPEwLYTpltCMoH7CQijbF3QoQ6lrXzONnbPM%2B%2BQDN9uNModE5js7pcxsUURMo32cCW590Jp1HpX8ZaxHyDxrZQCp9w%2Bmw9P2oQoicaO6w6YVe01yQAV9YKvvE%2BrvX%2BL9Af5OKG71RvvGn4W%2BsvD11aQf5kAZb%2F55whYzGALoF7CerOQBrMCOwqkC6BBtIvcDAos7xNr9SnHQcbr4GTC200GmrMgy0ArXwPRUHMH5%2FGdTjecqP589n%2BNRvzwwGsLDFJZRRFRnxv1JKt%2FiHa1llW%2BKdU1DP9Qh%2Farty%2BN4Fsr5uEGGtU5TBcD135Y3jAfAt8LYiANJmbtaMnz8Dg8OLiAj%2FjESU6yQ2fxAxB1UanEuCwQAkEdvZSX9MrlbC93pmqVziuQOWj19J9cftIcR6VUdlAfM2ZDzQcynFb5Vr71qi1pKlolYrrAyFG9MnnE5YcZy48yIstBRpuPArRh30HBWGI42rPTLFUmOFUX63IjtF8F5Vz09kmU4zliAPxZ%2BdVir0vNPca3HfK6m8D0Kalp0mfoMwndrfvgY6sQFYFestvWQqLZA6G8VDTuVkO8mins45896bXFPyCgBNohy9sfvz5ex91JTulDEDmYSHS4yy55Ie1rg1JLhbIOLqmWHcVif1vGWSGtSoh4G6j2OE5KI9LHe8I%2Bvzrk8t9tj5wy4dLga4P9edYELZYa6z8YahQvJmP0cqrfIStzAbIwYzFEOTHL%2FTekxNIfKMiUWcqIuzEzI8b8VrSFQpsG7wum70vTRLK%2B9lvSZeupYCBwc%3D&X-Amz-Algorithm=AWS4-HMAC-SHA256&X-Amz-Date=20250317T100927Z&X-Amz-SignedHeaders=host&X-Amz-Expires=300&X-Amz-Credential=ASIAQ3PHCVTY6XL7AGJ3%2F20250317%2Fus-east-1%2Fs3%2Faws4_request&X-Amz-Signature=616474a527b1aff6c4c8da67e84734656423ba44bfe1c5e9822bc8f64dfc4c01&hash=5a432dfe2f62cd9400a4b43e14931f39d0f69c6cc20297b630ccea3ae5169c1d&host=68042c943591013ac2b2430a89b270f6af2c76d8dfd086a07176afe7c76c2c61&pii=S2212827115000918&tid=spdf-c2c53ce0-e9b2-45ab-8248-4ef297abab40&sid=c5061beb7ad1f6408a092c379fe8d8b87361gxrqb&type=client&tsoh=d3d3LnNjaWVuY2VkaXJlY3QuY29t&rh=d3d3LnNjaWVuY2VkaXJlY3QuY29t&ua=1e0d575151020050015505&rr=921bb1e3ac9feb46&cc=dk&kca=eyJrZXkiOiJqZHVYZ0ozN1pMZ2JqU0pHU3dieTBYTDI5VElGQ2NsY0xvY2dpdFR5bGlRNW5PNld2aDFFdVlhQmpjbWRJclAxTFVjM010YzQ1UndzWllRMVpjdU82b21TZmdHZnpTM1FrKzcreU0xR0F4MUh6SzRydzdUSHFmV2NXcUhzRE90Ly83bzJOWW9MU0M3UGhwY0ZUTGE3ODl0SkY3cEk0RytSN2NJbm1XVTA5M0Y2ZFBVPSIsIml2IjoiNzcwZGQ0MzdkYmU5OWMxMmVlNDkwZDg3YTAxNTY0ZDQifQ==_1742206176329
Micro Electrical Discharge Machine | [5 empty] | 0.01 | Comes from research paper | chrome-extension://efaidnbmnnnibpcajpcglclefindmkaj/https://pdf.sciencedirectassets.com/282173/1-s2.0-S2212827115X00059/1-s2.0-S2212827115000918/main.pdf?X-Amz-Security-Token=IQoJb3JpZ2luX2VjEOr%2F%2F%2F%2F%2F%2F%2F%2F%2F%2FwEaCXVzLWVhc3QtMSJHMEUCIA%2FgMsTAv8LRw0rdC%2B%2BFGJtdHKc8CcwMtFDDi51ifCqlAiEA%2FoQYvz1MENVbdyYgQj0ITTkdl2lwggRSK3tIV53Xm8YqsgUIQxAFGgwwNTkwMDM1NDY4NjUiDLPAfYtl2TVZKcVdDCqPBdnWxX08m6e97VyqPBTaOqfpF3whxsxh9mO9ivwzuKE4HudXxAZbuwGfcPfB%2FT%2BJRZeu77hdbzarpSyEgfvXxhDtQO1rEmEMlSv7dp7xvvUeG%2FtlIi%2FlSRQNe3Ov0iYcV1OtVwzlOXMy%2BZ7APbhvacINrwINfDY7JIuaWFvTFreeIolkLg4CdSmZwmDwL6gvQZGkl5JSMqvYD6QZXJnPex6rbnMeXcTW33VeyZKm5EiRBHT%2FNB%2BgMK00YvGa05nWA%2Fe63%2FUh6Mq%2BJmd%2FERmnahW09U34j87Gab8EgLhQKUbynyS1znKuASwEqo0klMMtgd0UrjOE6oSy0Z2nPEwLYTpltCMoH7CQijbF3QoQ6lrXzONnbPM%2B%2BQDN9uNModE5js7pcxsUURMo32cCW590Jp1HpX8ZaxHyDxrZQCp9w%2Bmw9P2oQoicaO6w6YVe01yQAV9YKvvE%2BrvX%2BL9Af5OKG71RvvGn4W%2BsvD11aQf5kAZb%2F55whYzGALoF7CerOQBrMCOwqkC6BBtIvcDAos7xNr9SnHQcbr4GTC200GmrMgy0ArXwPRUHMH5%2FGdTjecqP589n%2BNRvzwwGsLDFJZRRFRnxv1JKt%2FiHa1llW%2BKdU1DP9Qh%2Farty%2BN4Fsr5uEGGtU5TBcD135Y3jAfAt8LYiANJmbtaMnz8Dg8OLiAj%2FjESU6yQ2fxAxB1UanEuCwQAkEdvZSX9MrlbC93pmqVziuQOWj19J9cftIcR6VUdlAfM2ZDzQcynFb5Vr71qi1pKlolYrrAyFG9MnnE5YcZy48yIstBRpuPArRh30HBWGI42rPTLFUmOFUX63IjtF8F5Vz09kmU4zliAPxZ%2BdVir0vNPca3HfK6m8D0Kalp0mfoMwndrfvgY6sQFYFestvWQqLZA6G8VDTuVkO8mins45896bXFPyCgBNohy9sfvz5ex91JTulDEDmYSHS4yy55Ie1rg1JLhbIOLqmWHcVif1vGWSGtSoh4G6j2OE5KI9LHe8I%2Bvzrk8t9tj5wy4dLga4P9edYELZYa6z8YahQvJmP0cqrfIStzAbIwYzFEOTHL%2FTekxNIfKMiUWcqIuzEzI8b8VrSFQpsG7wum70vTRLK%2B9lvSZeupYCBwc%3D&X-Amz-Algorithm=AWS4-HMAC-SHA256&X-Amz-Date=20250317T100927Z&X-Amz-SignedHeaders=host&X-Amz-Expires=300&X-Amz-Credential=ASIAQ3PHCVTY6XL7AGJ3%2F20250317%2Fus-east-1%2Fs3%2Faws4_request&X-Amz-Signature=616474a527b1aff6c4c8da67e84734656423ba44bfe1c5e9822bc8f64dfc4c01&hash=5a432dfe2f62cd9400a4b43e14931f39d0f69c6cc20297b630ccea3ae5169c1d&host=68042c943591013ac2b2430a89b270f6af2c76d8dfd086a07176afe7c76c2c61&pii=S2212827115000918&tid=spdf-c2c53ce0-e9b2-45ab-8248-4ef297abab40&sid=c5061beb7ad1f6408a092c379fe8d8b87361gxrqb&type=client&tsoh=d3d3LnNjaWVuY2VkaXJlY3QuY29t&rh=d3d3LnNjaWVuY2VkaXJlY3QuY29t&ua=1e0d575151020050015505&rr=921bb1e3ac9feb46&cc=dk&kca=eyJrZXkiOiJqZHVYZ0ozN1pMZ2JqU0pHU3dieTBYTDI5VElGQ2NsY0xvY2dpdFR5bGlRNW5PNld2aDFFdVlhQmpjbWRJclAxTFVjM010YzQ1UndzWllRMVpjdU82b21TZmdHZnpTM1FrKzcreU0xR0F4MUh6SzRydzdUSHFmV2NXcUhzRE90Ly83bzJOWW9MU0M3UGhwY0ZUTGE3ODl0SkY3cEk0RytSN2NJbm1XVTA5M0Y2ZFBVPSIsIml2IjoiNzcwZGQ0MzdkYmU5OWMxMmVlNDkwZDg3YTAxNTY0ZDQifQ==_1742206176329
Electrical Discharge Machine | [5 empty] | 0.01 | Comes from research paper | chrome-extension://efaidnbmnnnibpcajpcglclefindmkaj/https://pdf.sciencedirectassets.com/282173/1-s2.0-S2212827115X00059/1-s2.0-S2212827115000918/main.pdf?X-Amz-Security-Token=IQoJb3JpZ2luX2VjEOr%2F%2F%2F%2F%2F%2F%2F%2F%2F%2FwEaCXVzLWVhc3QtMSJHMEUCIA%2FgMsTAv8LRw0rdC%2B%2BFGJtdHKc8CcwMtFDDi51ifCqlAiEA%2FoQYvz1MENVbdyYgQj0ITTkdl2lwggRSK3tIV53Xm8YqsgUIQxAFGgwwNTkwMDM1NDY4NjUiDLPAfYtl2TVZKcVdDCqPBdnWxX08m6e97VyqPBTaOqfpF3whxsxh9mO9ivwzuKE4HudXxAZbuwGfcPfB%2FT%2BJRZeu77hdbzarpSyEgfvXxhDtQO1rEmEMlSv7dp7xvvUeG%2FtlIi%2FlSRQNe3Ov0iYcV1OtVwzlOXMy%2BZ7APbhvacINrwINfDY7JIuaWFvTFreeIolkLg4CdSmZwmDwL6gvQZGkl5JSMqvYD6QZXJnPex6rbnMeXcTW33VeyZKm5EiRBHT%2FNB%2BgMK00YvGa05nWA%2Fe63%2FUh6Mq%2BJmd%2FERmnahW09U34j87Gab8EgLhQKUbynyS1znKuASwEqo0klMMtgd0UrjOE6oSy0Z2nPEwLYTpltCMoH7CQijbF3QoQ6lrXzONnbPM%2B%2BQDN9uNModE5js7pcxsUURMo32cCW590Jp1HpX8ZaxHyDxrZQCp9w%2Bmw9P2oQoicaO6w6YVe01yQAV9YKvvE%2BrvX%2BL9Af5OKG71RvvGn4W%2BsvD11aQf5kAZb%2F55whYzGALoF7CerOQBrMCOwqkC6BBtIvcDAos7xNr9SnHQcbr4GTC200GmrMgy0ArXwPRUHMH5%2FGdTjecqP589n%2BNRvzwwGsLDFJZRRFRnxv1JKt%2FiHa1llW%2BKdU1DP9Qh%2Farty%2BN4Fsr5uEGGtU5TBcD135Y3jAfAt8LYiANJmbtaMnz8Dg8OLiAj%2FjESU6yQ2fxAxB1UanEuCwQAkEdvZSX9MrlbC93pmqVziuQOWj19J9cftIcR6VUdlAfM2ZDzQcynFb5Vr71qi1pKlolYrrAyFG9MnnE5YcZy48yIstBRpuPArRh30HBWGI42rPTLFUmOFUX63IjtF8F5Vz09kmU4zliAPxZ%2BdVir0vNPca3HfK6m8D0Kalp0mfoMwndrfvgY6sQFYFestvWQqLZA6G8VDTuVkO8mins45896bXFPyCgBNohy9sfvz5ex91JTulDEDmYSHS4yy55Ie1rg1JLhbIOLqmWHcVif1vGWSGtSoh4G6j2OE5KI9LHe8I%2Bvzrk8t9tj5wy4dLga4P9edYELZYa6z8YahQvJmP0cqrfIStzAbIwYzFEOTHL%2FTekxNIfKMiUWcqIuzEzI8b8VrSFQpsG7wum70vTRLK%2B9lvSZeupYCBwc%3D&X-Amz-Algorithm=AWS4-HMAC-SHA256&X-Amz-Date=20250317T100927Z&X-Amz-SignedHeaders=host&X-Amz-Expires=300&X-Amz-Credential=ASIAQ3PHCVTY6XL7AGJ3%2F20250317%2Fus-east-1%2Fs3%2Faws4_request&X-Amz-Signature=616474a527b1aff6c4c8da67e84734656423ba44bfe1c5e9822bc8f64dfc4c01&hash=5a432dfe2f62cd9400a4b43e14931f39d0f69c6cc20297b630ccea3ae5169c1d&host=68042c943591013ac2b2430a89b270f6af2c76d8dfd086a07176afe7c76c2c61&pii=S2212827115000918&tid=spdf-c2c53ce0-e9b2-45ab-8248-4ef297abab40&sid=c5061beb7ad1f6408a092c379fe8d8b87361gxrqb&type=client&tsoh=d3d3LnNjaWVuY2VkaXJlY3QuY29t&rh=d3d3LnNjaWVuY2VkaXJlY3QuY29t&ua=1e0d575151020050015505&rr=921bb1e3ac9feb46&cc=dk&kca=eyJrZXkiOiJqZHVYZ0ozN1pMZ2JqU0pHU3dieTBYTDI5VElGQ2NsY0xvY2dpdFR5bGlRNW5PNld2aDFFdVlhQmpjbWRJclAxTFVjM010YzQ1UndzWllRMVpjdU82b21TZmdHZnpTM1FrKzcreU0xR0F4MUh6SzRydzdUSHFmV2NXcUhzRE90Ly83bzJOWW9MU0M3UGhwY0ZUTGE3ODl0SkY3cEk0RytSN2NJbm1XVTA5M0Y2ZFBVPSIsIml2IjoiNzcwZGQ0MzdkYmU5OWMxMmVlNDkwZDg3YTAxNTY0ZDQifQ==_1742206176329
Induction Hardening, metal
Case hardening
Plastic extrusion
Power tool
Injection molding average
deep drawing, steel

## Sheet1
Name X-Axis Y-Axis Abrasive jet machining (AJM) 0,1 - 100 1 - 20 Autoclave molding 0,8 - 2e3 2 - 10 Automatic tape placement 1 - 6e3 1 - 38 Ballistic particle (obsolete) 0,1 - 8 1,5 - 100 Band saw 0,01 - 50 3 - 20 BMC molding 0,03 - 60 1,5 - 25 Broaching 0,001 - 1e3 0,1 - 500 Calendering 0,001 - 1e3 0,05 - 1,13 Centerless grinding 1e-6 - 1 0,1 - 10 Centrifugal casting 1 - 5e3 9 - 125 Centrifugal molding 0,01 - 3e3 2,5 - 12,7 Centrifugally-aided casting 0,05 - 20 1 - 20 Ceramic extrusion 1 - 100 2 - 900 Ceramic mold casting 0,2 - 50 1,5 - 999 Ceramic-mold prototyping for metal castings 0,1 - 30 0,8 - 100 Circular saw 0,1 - 1e3 3 - 100 CLA/CLV casting 0,05 - 20 0,75 - 10 CO2/silicate casting 25 - 100 5 - 999 Cold closed die forging 0,01 - 12 3 - 200 Cold heading and upsetting 2e-5 - 2 0,5 - 50 Cold isostatic pressing (CIP) 0,5 - 10 1 - 500 Cold press molding 1 - 100 1,5 - 13 Cold shape rolling 10 - 1e3 1 - 250 Compression molding 0,1 - 20 1,5 - 25 Continuous laminating 0,1 - 100 2 - 6 Cosworth casting 0,2 - 50 4 - 999 CVD 0,001 - 0,1 0,1 - 3 Deep drawing 0,01 - 5 0,1 - 5 Die pressing and sintering 0,01 - 5 1,5 - 8 Drilling 0,01 - 1e3 0,1 - 500 Electrical discharge wire cutting (EDWC) 0,01 - 30 0,25 - 50 Electro-discharge machining (EDM) 0,01 - 10 0,125 - 5 Electroforming (large-scale) 1 - 20 1 - 10 Electroforming (micro) 1e-5 - 0,001 0,03 - 1 Electroforming (small-scale) 0,001 - 1 0,2 - 5 Electromagnetic forming 0,1 - 1 0,5 - 2 Evaporative pattern casting, automated 0,5 - 25 3,5 - 999 Evaporative pattern casting, manual 0,5 - 25 3,5 - 999 Expanded foam molding 0,01 - 10 5 - 100 Explosive forming 10 - 200 1 - 10 Extrusion blow molding 0,25 - 3 0,4 - 6,4 Ferro die casting 0,6 - 3 1 - 8 Filament winding 0,01 - 3e3 2 - 25 Glass blow molding 0,025 - 4 0,5 - 10 Gravity die casting 0,5 - 50 5 - 45 Green sand casting, automated 0,5 - 1,2e4 5 - 999 Green sand casting, manual 0,5 - 1,2e4 5 - 999 Grinding 0,002 - 1e4 1 - 999 Hand lay-up 2 - 6e3 2 - 10 High pressure die casting 0,05 - 15 1 - 8 Hot closed die forging 0,01 - 12 3 - 250 Hot isostatic pressing (HIP), standard, large-scale 0,1 - 500 5 - 1e3 Hot isostatic pressing (HIP), standard, small-scale 0,002 - 1 2 - 250 Hot isostatic pressing (HIP), tertiary, large-scale 0,1 - 1e3 5 - 1e3 Hot isostatic pressing (HIP), tertiary, small-scale 0,002 - 1 2 - 250 Hot metal extrusion 1 - 500 1 - 100 Hot open die forging 0,1 - 5e3 5 - 1e3 Hot pressing 1 - 1e3 5 - 500 Hot shape rolling 20 - 2e3 2 - 250 Impact extrusion 0,001 - 50 0,5 - 30 Injection blow molding 0,001 - 0,25 0,4 - 3 Injection molding (thermoplastics) 0,01 - 25 0,4 - 6,3 Injection molding (thermosets) 0,015 - 6 1 - 25 Investment casting, automated 0,05 - 20 1,5 - 75 Investment casting, manual 0,01 - 20 1,5 - 10 Laminated object manufacture 0,1 - 50 1 - 100 Laser cutting 0,001 - 100 0,1 - 50 Laser machining 1e-6 - 10 0,01 - 25 Low pressure die casting 5 - 25 4 - 10 Material extrusion 0,1 - 15 0,5 - 100 Material jetting 0,1 - 10 1,2 - 100 Micro-blanking 1e-8 - 0,001 0,01 - 1 Untitled - Stage 1: Range of section thickness (mm) vs. Mass range (kg) Page 2 of 2 Granta EduPack 2024 R1 Â© 2024 ANSYS, Inc. or its affiliated companies. All rights reserved. Micromachining 1e-6 - 0,002 0,1 - 2 Milling 0,001 - 1e3 0,2 - 500 Planing/shaping/slotting 0,01 - 100 10 - 500 Plaster mold casting 0,05 - 10 2 - 999 Polymer casting 0,1 - 700 6,25 - 600 Polymer extrusion 10 - 1e3 0,125 - 6,25 Polymer forging 0,001 - 3 6,25 - 25 Powder extrusion 1 - 50 1 - 100 Powder injection molding 0,001 - 0,2 0,5 - 25 Powder metal forging 0,1 - 4,5 1,5 - 100 Powder rolling 1 - 100 0,5 - 5 Precision glass molding 0,01 - 0,5 0,5 - 20 Press forming 1 - 50 1 - 10 Pressureless sintering 0,1 - 5 5 - 100 Pultrusion 0,1 - 200 3 - 15 Rammed graphite casting 1 - 500 3 - 5 Reaction injection molding 0,5 - 300 2 - 150 Replicast casting 1 - 50 3 - 75 Repressing 0,01 - 5 1,5 - 8 Resin film infusion 0,1 - 2e3 1 - 38 Resin transfer molding RTM 0,8 - 50 2 - 6 Rheocasting 0,05 - 15 1 - 8 Roll forming 0,1 - 100 0,25 - 4 Rotational molding 0,1 - 50 2,5 - 6 Selective laser sintering, metals and ceramics 0,1 - 20 0,8 - 100 Selective laser sintering, polymers 0,1 - 10 0,8 - 100 Semi-centrifugal casting 0,1 - 100 9 - 125 Shape drawing 10 - 1e3 0,5 - 20 Shell casting 0,3 - 10 2 - 50 Slip casting 0,05 - 50 1 - 10 SMC molding 0,03 - 60 1,5 - 25 Solid ground curing (obsolete) 0,1 - 80 0,7 - 100 Spark sintering 0,4 - 5 5 - 12 Spinning 0,001 - 20 0,6 - 1,3 Spray deposition 1 - 120 5 - 30 Spray-up 8 - 6e3 2 - 10 Squeeze casting 0,5 - 12 6 - 200 Stamping 0,001 - 1 0,3 - 5 Stereolithography 0,1 - 10 0,5 - 100 Superplastic forming 0,1 - 20 0,8 - 2 Swaging 0,02 - 1e3 0,5 - 150 Tape casting 0,05 - 50 1 - 5 Thermoforming 0,003 - 10 0,25 - 6 Thermoplastic composite molding 0,8 - 60 1,5 - 10 Thixocasting 0,05 - 15 1 - 8 Transfer molding 0,2 - 20 1,5 - 13 Turning, boring and parting 0,05 - 100 1 - 500 Vacuum assisted RTM 0,5 - 600 1 - 20 Vacuum investment casting 0,3 - 180 1,5 - 3 Vacuum/Pressure Bagging 0,8 - 2e3 2 - 6 Wire drawing 1 - 1e3 0,1 - 10